## Sheet1
ID | Scope | Level 1 | Level 2 | Level 3 | Level 4 | Column Text | UOM | GHG/Unit | value
1_100_1000_15_1 | Scope 1 | Fuels | Gaseous fuels | Butane |  |  | tonnes | kg CO2e | 3033.3807
1_100_1000_6_1 | Scope 1 | Fuels | Gaseous fuels | Butane |  |  | kWh (Gross CV) | kg CO2e | 0.22241
1_100_1000_7_1 | Scope 1 | Fuels | Gaseous fuels | Butane |  |  | kWh (Net CV) | kg CO2e | 0.24106
1_100_1000_8_1 | Scope 1 | Fuels | Gaseous fuels | Butane |  |  | litres | kg CO2e | 1.7453
1_100_1001_15_1 | Scope 1 | Fuels | Gaseous fuels | CNG |  |  | tonnes | kg CO2e | 2568.1644
1_100_1001_6_1 | Scope 1 | Fuels | Gaseous fuels | CNG |  |  | kWh (Gross CV) | kg CO2e | 0.1829
1_100_1001_7_1 | Scope 1 | Fuels | Gaseous fuels | CNG |  |  | kWh (Net CV) | kg CO2e | 0.20264
1_100_1001_8_1 | Scope 1 | Fuels | Gaseous fuels | CNG |  |  | litres | kg CO2e | 0.44942
1_100_1002_15_1 | Scope 1 | Fuels | Gaseous fuels | LNG |  |  | tonnes | kg CO2e | 2590.4644
1_100_1002_6_1 | Scope 1 | Fuels | Gaseous fuels | LNG |  |  | kWh (Gross CV) | kg CO2e | 0.18449
1_100_1002_7_1 | Scope 1 | Fuels | Gaseous fuels | LNG |  |  | kWh (Net CV) | kg CO2e | 0.2044
1_100_1002_8_1 | Scope 1 | Fuels | Gaseous fuels | LNG |  |  | litres | kg CO2e | 1.1722
1_100_1003_15_1 | Scope 1 | Fuels | Gaseous fuels | LPG |  |  | tonnes | kg CO2e | 2939.3609
1_100_1003_6_1 | Scope 1 | Fuels | Gaseous fuels | LPG |  |  | kWh (Gross CV) | kg CO2e | 0.2145
1_100_1003_7_1 | Scope 1 | Fuels | Gaseous fuels | LPG |  |  | kWh (Net CV) | kg CO2e | 0.23031
1_100_1003_8_1 | Scope 1 | Fuels | Gaseous fuels | LPG |  |  | litres | kg CO2e | 1.5571
1_100_1004_1_1 | Scope 1 | Fuels | Gaseous fuels | Natural gas |  |  | cubic metres | kg CO2e | 2.0454
1_100_1004_15_1 | Scope 1 | Fuels | Gaseous fuels | Natural gas |  |  | tonnes | kg CO2e | 2568.1644
1_100_1004_6_1 | Scope 1 | Fuels | Gaseous fuels | Natural gas |  |  | kWh (Gross CV) | kg CO2e | 0.1829
1_100_1004_7_1 | Scope 1 | Fuels | Gaseous fuels | Natural gas |  |  | kWh (Net CV) | kg CO2e | 0.20264
1_100_1005_1_1 | Scope 1 | Fuels | Gaseous fuels | Natural gas (100% mineral blend) |  |  | cubic metres | kg CO2e | 2.0632
1_100_1005_15_1 | Scope 1 | Fuels | Gaseous fuels | Natural gas (100% mineral blend) |  |  | tonnes | kg CO2e | 2590.4644
1_100_1005_6_1 | Scope 1 | Fuels | Gaseous fuels | Natural gas (100% mineral blend) |  |  | kWh (Gross CV) | kg CO2e | 0.18449
1_100_1005_7_1 | Scope 1 | Fuels | Gaseous fuels | Natural gas (100% mineral blend) |  |  | kWh (Net CV) | kg CO2e | 0.2044
1_100_1006_15_1 | Scope 1 | Fuels | Gaseous fuels | Other petroleum gas |  |  | tonnes | kg CO2e | 2578.2465
1_100_1006_6_1 | Scope 1 | Fuels | Gaseous fuels | Other petroleum gas |  |  | kWh (Gross CV) | kg CO2e | 0.18323
1_100_1006_7_1 | Scope 1 | Fuels | Gaseous fuels | Other petroleum gas |  |  | kWh (Net CV) | kg CO2e | 0.19917
1_100_1006_8_1 | Scope 1 | Fuels | Gaseous fuels | Other petroleum gas |  |  | litres | kg CO2e | 0.94441
1_100_1007_15_1 | Scope 1 | Fuels | Gaseous fuels | Propane |  |  | tonnes | kg CO2e | 2997.6323
1_100_1007_6_1 | Scope 1 | Fuels | Gaseous fuels | Propane |  |  | kWh (Gross CV) | kg CO2e | 0.21411
1_100_1007_7_1 | Scope 1 | Fuels | Gaseous fuels | Propane |  |  | kWh (Net CV) | kg CO2e | 0.23257
1_100_1007_8_1 | Scope 1 | Fuels | Gaseous fuels | Propane |  |  | litres | kg CO2e | 1.5436
1_101_1008_15_1 | Scope 1 | Fuels | Liquid fuels | Aviation spirit |  |  | tonnes | kg CO2e | 3193.6948
1_101_1008_6_1 | Scope 1 | Fuels | Liquid fuels | Aviation spirit |  |  | kWh (Gross CV) | kg CO2e | 0.24382
1_101_1008_7_1 | Scope 1 | Fuels | Liquid fuels | Aviation spirit |  |  | kWh (Net CV) | kg CO2e | 0.25666
1_101_1008_8_1 | Scope 1 | Fuels | Liquid fuels | Aviation spirit |  |  | litres | kg CO2e | 2.3312
1_101_1009_15_1 | Scope 1 | Fuels | Liquid fuels | Aviation turbine fuel |  |  | tonnes | kg CO2e | 3178.3652
1_101_1009_6_1 | Scope 1 | Fuels | Liquid fuels | Aviation turbine fuel |  |  | kWh (Gross CV) | kg CO2e | 0.24758
1_101_1009_7_1 | Scope 1 | Fuels | Liquid fuels | Aviation turbine fuel |  |  | kWh (Net CV) | kg CO2e | 0.26061
1_101_1009_8_1 | Scope 1 | Fuels | Liquid fuels | Aviation turbine fuel |  |  | litres | kg CO2e | 2.5427
1_101_1010_15_1 | Scope 1 | Fuels | Liquid fuels | Burning oil |  |  | tonnes | kg CO2e | 3165.0418
1_101_1010_6_1 | Scope 1 | Fuels | Liquid fuels | Burning oil |  |  | kWh (Gross CV) | kg CO2e | 0.24677
1_101_1010_7_1 | Scope 1 | Fuels | Liquid fuels | Burning oil |  |  | kWh (Net CV) | kg CO2e | 0.25975
1_101_1010_8_1 | Scope 1 | Fuels | Liquid fuels | Burning oil |  |  | litres | kg CO2e | 2.5402
1_101_1011_15_1 | Scope 1 | Fuels | Liquid fuels | Diesel (average biofuel blend) |  |  | tonnes | kg CO2e | 3014.0946
1_101_1011_6_1 | Scope 1 | Fuels | Liquid fuels | Diesel (average biofuel blend) |  |  | kWh (Gross CV) | kg CO2e | 0.23902
1_101_1011_7_1 | Scope 1 | Fuels | Liquid fuels | Diesel (average biofuel blend) |  |  | kWh (Net CV) | kg CO2e | 0.25403
1_101_1011_8_1 | Scope 1 | Fuels | Liquid fuels | Diesel (average biofuel blend) |  |  | litres | kg CO2e | 2.5128
1_101_1012_15_1 | Scope 1 | Fuels | Liquid fuels | Diesel (100% mineral diesel) |  |  | tonnes | kg CO2e | 3203.9114
1_101_1012_6_1 | Scope 1 | Fuels | Liquid fuels | Diesel (100% mineral diesel) |  |  | kWh (Gross CV) | kg CO2e | 0.25197
1_101_1012_7_1 | Scope 1 | Fuels | Liquid fuels | Diesel (100% mineral diesel) |  |  | kWh (Net CV) | kg CO2e | 0.26808
1_101_1012_8_1 | Scope 1 | Fuels | Liquid fuels | Diesel (100% mineral diesel) |  |  | litres | kg CO2e | 2.6616
1_101_1013_15_1 | Scope 1 | Fuels | Liquid fuels | Fuel oil |  |  | tonnes | kg CO2e | 3228.8902
1_101_1013_6_1 | Scope 1 | Fuels | Liquid fuels | Fuel oil |  |  | kWh (Gross CV) | kg CO2e | 0.26814
1_101_1013_7_1 | Scope 1 | Fuels | Liquid fuels | Fuel oil |  |  | kWh (Net CV) | kg CO2e | 0.28523
1_101_1013_8_1 | Scope 1 | Fuels | Liquid fuels | Fuel oil |  |  | litres | kg CO2e | 3.1749
1_101_1014_15_1 | Scope 1 | Fuels | Liquid fuels | Gas oil |  |  | tonnes | kg CO2e | 3226.5786
1_101_1014_6_1 | Scope 1 | Fuels | Liquid fuels | Gas oil |  |  | kWh (Gross CV) | kg CO2e | 0.25649
1_101_1014_7_1 | Scope 1 | Fuels | Liquid fuels | Gas oil |  |  | kWh (Net CV) | kg CO2e | 0.27287
1_101_1014_8_1 | Scope 1 | Fuels | Liquid fuels | Gas oil |  |  | litres | kg CO2e | 2.7554
1_101_1015_15_1 | Scope 1 | Fuels | Liquid fuels | Lubricants |  |  | tonnes | kg CO2e | 3180.9999
1_101_1015_6_1 | Scope 1 | Fuels | Liquid fuels | Lubricants |  |  | kWh (Gross CV) | kg CO2e | 0.26414
1_101_1015_7_1 | Scope 1 | Fuels | Liquid fuels | Lubricants |  |  | kWh (Net CV) | kg CO2e | 0.281
1_101_1015_8_1 | Scope 1 | Fuels | Liquid fuels | Lubricants |  |  | litres | kg CO2e | 2.7493
1_101_1016_15_1 | Scope 1 | Fuels | Liquid fuels | Naphtha |  |  | tonnes | kg CO2e | 3142.3789
1_101_1016_6_1 | Scope 1 | Fuels | Liquid fuels | Naphtha |  |  | kWh (Gross CV) | kg CO2e | 0.23647
1_101_1016_7_1 | Scope 1 | Fuels | Liquid fuels | Naphtha |  |  | kWh (Net CV) | kg CO2e | 0.24891
1_101_1016_8_1 | Scope 1 | Fuels | Liquid fuels | Naphtha |  |  | litres | kg CO2e | 2.1189
1_101_1017_15_1 | Scope 1 | Fuels | Liquid fuels | Petrol (average biofuel blend) |  |  | tonnes | kg CO2e | 2778.5293
1_101_1017_6_1 | Scope 1 | Fuels | Liquid fuels | Petrol (average biofuel blend) |  |  | kWh (Gross CV) | kg CO2e | 0.22013
1_101_1017_7_1 | Scope 1 | Fuels | Liquid fuels | Petrol (average biofuel blend) |  |  | kWh (Net CV) | kg CO2e | 0.2324
1_101_1017_8_1 | Scope 1 | Fuels | Liquid fuels | Petrol (average biofuel blend) |  |  | litres | kg CO2e | 2.0844
1_101_1018_15_1 | Scope 1 | Fuels | Liquid fuels | Petrol (100% mineral petrol) |  |  | tonnes | kg CO2e | 3154.0821
1_101_1018_6_1 | Scope 1 | Fuels | Liquid fuels | Petrol (100% mineral petrol) |  |  | kWh (Gross CV) | kg CO2e | 0.24186
1_101_1018_7_1 | Scope 1 | Fuels | Liquid fuels | Petrol (100% mineral petrol) |  |  | kWh (Net CV) | kg CO2e | 0.2546
1_101_1018_8_1 | Scope 1 | Fuels | Liquid fuels | Petrol (100% mineral petrol) |  |  | litres | kg CO2e | 2.3537
1_101_1019_15_1 | Scope 1 | Fuels | Liquid fuels | Processed fuel oils - residual oil |  |  | tonnes | kg CO2e | 3228.8902
1_101_1019_6_1 | Scope 1 | Fuels | Liquid fuels | Processed fuel oils - residual oil |  |  | kWh (Gross CV) | kg CO2e | 0.26814
1_101_1019_7_1 | Scope 1 | Fuels | Liquid fuels | Processed fuel oils - residual oil |  |  | kWh (Net CV) | kg CO2e | 0.28523
1_101_1019_8_1 | Scope 1 | Fuels | Liquid fuels | Processed fuel oils - residual oil |  |  | litres | kg CO2e | 3.1749
1_101_1020_15_1 | Scope 1 | Fuels | Liquid fuels | Processed fuel oils - distillate oil |  |  | tonnes | kg CO2e | 3226.5786
1_101_1020_6_1 | Scope 1 | Fuels | Liquid fuels | Processed fuel oils - distillate oil |  |  | kWh (Gross CV) | kg CO2e | 0.25649
1_101_1020_7_1 | Scope 1 | Fuels | Liquid fuels | Processed fuel oils - distillate oil |  |  | kWh (Net CV) | kg CO2e | 0.27287
1_101_1020_8_1 | Scope 1 | Fuels | Liquid fuels | Processed fuel oils - distillate oil |  |  | litres | kg CO2e | 2.7554
1_101_1021_15_1 | Scope 1 | Fuels | Liquid fuels | Refinery miscellaneous |  |  | tonnes | kg CO2e | 2944.3209
1_101_1021_6_1 | Scope 1 | Fuels | Liquid fuels | Refinery miscellaneous |  |  | kWh (Gross CV) | kg CO2e | 0.24662
1_101_1021_7_1 | Scope 1 | Fuels | Liquid fuels | Refinery miscellaneous |  |  | kWh (Net CV) | kg CO2e | 0.25961
1_101_1021_8_1 | Scope 1 | Fuels | Liquid fuels | Refinery miscellaneous |  |  | litres | kg CO2e
1_101_1022_15_1 | Scope 1 | Fuels | Liquid fuels | Waste oils |  |  | tonnes | kg CO2e | 3219.3792
1_101_1022_6_1 | Scope 1 | Fuels | Liquid fuels | Waste oils |  |  | kWh (Gross CV) | kg CO2e | 0.25641
1_101_1022_7_1 | Scope 1 | Fuels | Liquid fuels | Waste oils |  |  | kWh (Net CV) | kg CO2e | 0.27458
1_101_1022_8_1 | Scope 1 | Fuels | Liquid fuels | Waste oils |  |  | litres | kg CO2e | 2.7492
1_101_1023_15_1 | Scope 1 | Fuels | Liquid fuels | Marine gas oil |  |  | tonnes | kg CO2e | 3245.3044
1_101_1023_6_1 | Scope 1 | Fuels | Liquid fuels | Marine gas oil |  |  | kWh (Gross CV) | kg CO2e | 0.25798
1_101_1023_7_1 | Scope 1 | Fuels | Liquid fuels | Marine gas oil |  |  | kWh (Net CV) | kg CO2e | 0.27446
1_101_1023_8_1 | Scope 1 | Fuels | Liquid fuels | Marine gas oil |  |  | litres | kg CO2e | 2.7714
1_101_1024_15_1 | Scope 1 | Fuels | Liquid fuels | Marine fuel oil |  |  | tonnes | kg CO2e | 3154.7533
1_101_1024_6_1 | Scope 1 | Fuels | Liquid fuels | Marine fuel oil |  |  | kWh (Gross CV) | kg CO2e | 0.26196
1_101_1024_7_1 | Scope 1 | Fuels | Liquid fuels | Marine fuel oil |  |  | kWh (Net CV) | kg CO2e | 0.27869
1_101_1024_8_1 | Scope 1 | Fuels | Liquid fuels | Marine fuel oil |  |  | litres | kg CO2e | 3.102
1_102_1025_15_1 | Scope 1 | Fuels | Solid fuels | Coal (industrial) |  |  | tonnes | kg CO2e | 2399.4399
1_102_1025_6_1 | Scope 1 | Fuels | Solid fuels | Coal (industrial) |  |  | kWh (Gross CV) | kg CO2e | 0.32302
1_102_1025_7_1 | Scope 1 | Fuels | Solid fuels | Coal (industrial) |  |  | kWh (Net CV) | kg CO2e | 0.34002
1_102_1026_15_1 | Scope 1 | Fuels | Solid fuels | Coal (electricity generation) |  |  | tonnes | kg CO2e | 2262.1145
1_102_1026_6_1 | Scope 1 | Fuels | Solid fuels | Coal (electricity generation) |  |  | kWh (Gross CV) | kg CO2e | 0.31699
1_102_1026_7_1 | Scope 1 | Fuels | Solid fuels | Coal (electricity generation) |  |  | kWh (Net CV) | kg CO2e | 0.33368
1_102_1027_15_1 | Scope 1 | Fuels | Solid fuels | Coal (domestic) |  |  | tonnes | kg CO2e | 2904.9523
1_102_1027_6_1 | Scope 1 | Fuels | Solid fuels | Coal (domestic) |  |  | kWh (Gross CV) | kg CO2e | 0.34721
1_102_1027_7_1 | Scope 1 | Fuels | Solid fuels | Coal (domestic) |  |  | kWh (Net CV) | kg CO2e | 0.36549
1_102_1028_15_1 | Scope 1 | Fuels | Solid fuels | Coking coal |  |  | tonnes | kg CO2e | 3164.65
1_102_1028_6_1 | Scope 1 | Fuels | Solid fuels | Coking coal |  |  | kWh (Gross CV) | kg CO2e | 0.3579
1_102_1028_7_1 | Scope 1 | Fuels | Solid fuels | Coking coal |  |  | kWh (Net CV) | kg CO2e | 0.37675
1_102_1029_15_1 | Scope 1 | Fuels | Solid fuels | Petroleum coke |  |  | tonnes | kg CO2e | 3386.5717
1_102_1029_6_1 | Scope 1 | Fuels | Solid fuels | Petroleum coke |  |  | kWh (Gross CV) | kg CO2e | 0.34092
1_102_1029_7_1 | Scope 1 | Fuels | Solid fuels | Petroleum coke |  |  | kWh (Net CV) | kg CO2e | 0.35886
1_102_1030_15_1 | Scope 1 | Fuels | Solid fuels | Coal (electricity generation - home produced coal only) |  |  | tonnes | kg CO2e | 2258.5867
1_102_1030_6_1 | Scope 1 | Fuels | Solid fuels | Coal (electricity generation - home produced coal only) |  |  | kWh (Gross CV) | kg CO2e | 0.31699
1_102_1030_7_1 | Scope 1 | Fuels | Solid fuels | Coal (electricity generation - home produced coal only) |  |  | kWh (Net CV) | kg CO2e | 0.33368
10_401_4002_5_1 | Scope 2 | Heat and steam | Heat and steam | Onsite heat and steam | kWh |  | kWh | kg CO2e | 0.17965
10_401_4003_5_1 | Scope 2 | Heat and steam | Heat and steam | District heat and steam | kWh |  | kWh | kg CO2e | 0.17965
11_100_1000_15_1 | Scope 3 | WTT- fuels | Gaseous fuels | Butane |  |  | tonnes | kg CO2e | 344.3095
11_100_1000_6_1 | Scope 3 | WTT- fuels | Gaseous fuels | Butane |  |  | kWh (Gross CV) | kg CO2e | 0.02524
11_100_1000_7_1 | Scope 3 | WTT- fuels | Gaseous fuels | Butane |  |  | kWh (Net CV) | kg CO2e | 0.02736
11_100_1000_8_1 | Scope 3 | WTT- fuels | Gaseous fuels | Butane |  |  | litres | kg CO2e | 0.19765
11_100_1001_15_1 | Scope 3 | WTT- fuels | Gaseous fuels | CNG |  |  | tonnes | kg CO2e | 530.7789
11_100_1001_6_1 | Scope 3 | WTT- fuels | Gaseous fuels | CNG |  |  | kWh (Gross CV) | kg CO2e | 0.03789
11_100_1001_7_1 | Scope 3 | WTT- fuels | Gaseous fuels | CNG |  |  | kWh (Net CV) | kg CO2e | 0.04198
11_100_1001_8_1 | Scope 3 | WTT- fuels | Gaseous fuels | CNG |  |  | litres | kg CO2e | 0.09289
11_100_1002_15_1 | Scope 3 | WTT- fuels | Gaseous fuels | LNG |  |  | tonnes | kg CO2e | 912.2282
11_100_1002_6_1 | Scope 3 | WTT- fuels | Gaseous fuels | LNG |  |  | kWh (Gross CV) | kg CO2e | 0.06512
11_100_1002_7_1 | Scope 3 | WTT- fuels | Gaseous fuels | LNG |  |  | kWh (Net CV) | kg CO2e | 0.07214
11_100_1002_8_1 | Scope 3 | WTT- fuels | Gaseous fuels | LNG |  |  | litres | kg CO2e | 0.41277
11_100_1003_15_1 | Scope 3 | WTT- fuels | Gaseous fuels | LPG |  |  | tonnes | kg CO2e | 349.2928
11_100_1003_6_1 | Scope 3 | WTT- fuels | Gaseous fuels | LPG |  |  | kWh (Gross CV) | kg CO2e | 0.02548
11_100_1003_7_1 | Scope 3 | WTT- fuels | Gaseous fuels | LPG |  |  | kWh (Net CV) | kg CO2e | 0.02736
11_100_1003_8_1 | Scope 3 | WTT- fuels | Gaseous fuels | LPG |  |  | litres | kg CO2e | 0.18551
11_100_1004_1_1 | Scope 3 | WTT- fuels | Gaseous fuels | Natural gas |  |  | cubic metres | kg CO2e | 0.3366
11_100_1004_15_1 | Scope 3 | WTT- fuels | Gaseous fuels | Natural gas |  |  | tonnes | kg CO2e | 423.1637
11_100_1004_6_1 | Scope 3 | WTT- fuels | Gaseous fuels | Natural gas |  |  | kWh (Gross CV) | kg CO2e | 0.03021
11_100_1004_7_1 | Scope 3 | WTT- fuels | Gaseous fuels | Natural gas |  |  | kWh (Net CV) | kg CO2e | 0.03347
11_100_1005_1_1 | Scope 3 | WTT- fuels | Gaseous fuels | Natural gas (100% mineral blend) |  |  | cubic metres | kg CO2e | 0.3366
11_100_1005_15_1 | Scope 3 | WTT- fuels | Gaseous fuels | Natural gas (100% mineral blend) |  |  | tonnes | kg CO2e | 423.1637
11_100_1005_6_1 | Scope 3 | WTT- fuels | Gaseous fuels | Natural gas (100% mineral blend) |  |  | kWh (Gross CV) | kg CO2e | 0.03021
11_100_1005_7_1 | Scope 3 | WTT- fuels | Gaseous fuels | Natural gas (100% mineral blend) |  |  | kWh (Net CV) | kg CO2e | 0.03347
11_100_1006_15_1 | Scope 3 | WTT- fuels | Gaseous fuels | Other petroleum gas |  |  | tonnes | kg CO2e | 302.952
11_100_1006_6_1 | Scope 3 | WTT- fuels | Gaseous fuels | Other petroleum gas |  |  | kWh (Gross CV) | kg CO2e | 0.02153
11_100_1006_7_1 | Scope 3 | WTT- fuels | Gaseous fuels | Other petroleum gas |  |  | kWh (Net CV) | kg CO2e | 0.0234
11_100_1006_8_1 | Scope 3 | WTT- fuels | Gaseous fuels | Other petroleum gas |  |  | litres | kg CO2e | 0.11097
11_100_1007_15_1 | Scope 3 | WTT- fuels | Gaseous fuels | Propane |  |  | tonnes | kg CO2e | 352.6702
11_100_1007_6_1 | Scope 3 | WTT- fuels | Gaseous fuels | Propane |  |  | kWh (Gross CV) | kg CO2e | 0.02519
11_100_1007_7_1 | Scope 3 | WTT- fuels | Gaseous fuels | Propane |  |  | kWh (Net CV) | kg CO2e | 0.02736
11_100_1007_8_1 | Scope 3 | WTT- fuels | Gaseous fuels | Propane |  |  | litres | kg CO2e | 0.1817
11_101_1008_15_1 | Scope 3 | WTT- fuels | Liquid fuels | Aviation spirit |  |  | tonnes | kg CO2e | 813.2636
11_101_1008_6_1 | Scope 3 | WTT- fuels | Liquid fuels | Aviation spirit |  |  | kWh (Gross CV) | kg CO2e | 0.06253
11_101_1008_7_1 | Scope 3 | WTT- fuels | Liquid fuels | Aviation spirit |  |  | kWh (Net CV) | kg CO2e | 0.06582
11_101_1008_8_1 | Scope 3 | WTT- fuels | Liquid fuels | Aviation spirit |  |  | litres | kg CO2e | 0.61425
11_101_1009_15_1 | Scope 3 | WTT- fuels | Liquid fuels | Aviation turbine fuel |  |  | tonnes | kg CO2e | 661.7947
11_101_1009_6_1 | Scope 3 | WTT- fuels | Liquid fuels | Aviation turbine fuel |  |  | kWh (Gross CV) | kg CO2e | 0.05153
11_101_1009_7_1 | Scope 3 | WTT- fuels | Liquid fuels | Aviation turbine fuel |  |  | kWh (Net CV) | kg CO2e | 0.05424
11_101_1009_8_1 | Scope 3 | WTT- fuels | Liquid fuels | Aviation turbine fuel |  |  | litres | kg CO2e | 0.52817
11_101_1010_15_1 | Scope 3 | WTT- fuels | Liquid fuels | Burning oil |  |  | tonnes | kg CO2e | 660.8261
11_101_1010_6_1 | Scope 3 | WTT- fuels | Liquid fuels | Burning oil |  |  | kWh (Gross CV) | kg CO2e | 0.05153
11_101_1010_7_1 | Scope 3 | WTT- fuels | Liquid fuels | Burning oil |  |  | kWh (Net CV) | kg CO2e | 0.05424
11_101_1010_8_1 | Scope 3 | WTT- fuels | Liquid fuels | Burning oil |  |  | litres | kg CO2e | 0.53078
11_101_1011_15_1 | Scope 3 | WTT- fuels | Liquid fuels | Diesel (average biofuel blend) |  |  | tonnes | kg CO2e | 733.6444
11_101_1011_6_1 | Scope 3 | WTT- fuels | Liquid fuels | Diesel (average biofuel blend) |  |  | kWh (Gross CV) | kg CO2e | 0.05816
11_101_1011_7_1 | Scope 3 | WTT- fuels | Liquid fuels | Diesel (average biofuel blend) |  |  | kWh (Net CV) | kg CO2e | 0.06181
11_101_1011_8_1 | Scope 3 | WTT- fuels | Liquid fuels | Diesel (average biofuel blend) |  |  | litres | kg CO2e | 0.61101
11_101_1012_15_1 | Scope 3 | WTT- fuels | Liquid fuels | Diesel (100% mineral diesel) |  |  | tonnes | kg CO2e | 752.0276
11_101_1012_6_1 | Scope 3 | WTT- fuels | Liquid fuels | Diesel (100% mineral diesel) |  |  | kWh (Gross CV) | kg CO2e | 0.05913
11_101_1012_7_1 | Scope 3 | WTT- fuels | Liquid fuels | Diesel (100% mineral diesel) |  |  | kWh (Net CV) | kg CO2e | 0.06291
11_101_1012_8_1 | Scope 3 | WTT- fuels | Liquid fuels | Diesel (100% mineral diesel) |  |  | litres | kg CO2e | 0.62409
11_101_1013_15_1 | Scope 3 | WTT- fuels | Liquid fuels | Fuel oil |  |  | tonnes | kg CO2e | 714.8655
11_101_1013_6_1 | Scope 3 | WTT- fuels | Liquid fuels | Fuel oil |  |  | kWh (Gross CV) | kg CO2e | 0.05913
11_101_1013_7_1 | Scope 3 | WTT- fuels | Liquid fuels | Fuel oil |  |  | kWh (Net CV) | kg CO2e | 0.06291
11_101_1013_8_1 | Scope 3 | WTT- fuels | Liquid fuels | Fuel oil |  |  | litres | kg CO2e | 0.69539
11_101_1014_15_1 | Scope 3 | WTT- fuels | Liquid fuels | Gas oil |  |  | tonnes | kg CO2e | 743.8352
11_101_1014_6_1 | Scope 3 | WTT- fuels | Liquid fuels | Gas oil |  |  | kWh (Gross CV) | kg CO2e | 0.05913
11_101_1014_7_1 | Scope 3 | WTT- fuels | Liquid fuels | Gas oil |  |  | kWh (Net CV) | kg CO2e | 0.06291
11_101_1014_8_1 | Scope 3 | WTT- fuels | Liquid fuels | Gas oil |  |  | litres | kg CO2e | 0.62665
11_101_1015_15_1 | Scope 3 | WTT- fuels | Liquid fuels | Lubricants |  |  | tonnes | kg CO2e | 1116.8371
11_101_1015_6_1 | Scope 3 | WTT- fuels | Liquid fuels | Lubricants |  |  | kWh (Gross CV) | kg CO2e | 0.09238
11_101_1015_7_1 | Scope 3 | WTT- fuels | Liquid fuels | Lubricants |  |  | kWh (Net CV) | kg CO2e | 0.09828
11_101_1015_8_1 | Scope 3 | WTT- fuels | Liquid fuels | Lubricants |  |  | litres | kg CO2e
11_101_1016_15_1 | Scope 3 | WTT- fuels | Liquid fuels | Naphtha |  |  | tonnes | kg CO2e | 640.4146
11_101_1016_6_1 | Scope 3 | WTT- fuels | Liquid fuels | Naphtha |  |  | kWh (Gross CV) | kg CO2e | 0.04822
11_101_1016_7_1 | Scope 3 | WTT- fuels | Liquid fuels | Naphtha |  |  | kWh (Net CV) | kg CO2e | 0.05076
11_101_1016_8_1 | Scope 3 | WTT- fuels | Liquid fuels | Naphtha |  |  | litres | kg CO2e
11_101_1017_15_1 | Scope 3 | WTT- fuels | Liquid fuels | Petrol (average biofuel blend) |  |  | tonnes | kg CO2e | 777.3339
11_101_1017_6_1 | Scope 3 | WTT- fuels | Liquid fuels | Petrol (average biofuel blend) |  |  | kWh (Gross CV) | kg CO2e | 0.0614
11_101_1017_7_1 | Scope 3 | WTT- fuels | Liquid fuels | Petrol (average biofuel blend) |  |  | kWh (Net CV) | kg CO2e | 0.0648
11_101_1017_8_1 | Scope 3 | WTT- fuels | Liquid fuels | Petrol (average biofuel blend) |  |  | litres | kg CO2e | 0.58094
11_101_1018_15_1 | Scope 3 | WTT- fuels | Liquid fuels | Petrol (100% mineral petrol) |  |  | tonnes | kg CO2e | 815.9352
11_101_1018_6_1 | Scope 3 | WTT- fuels | Liquid fuels | Petrol (100% mineral petrol) |  |  | kWh (Gross CV) | kg CO2e | 0.06253
11_101_1018_7_1 | Scope 3 | WTT- fuels | Liquid fuels | Petrol (100% mineral petrol) |  |  | kWh (Net CV) | kg CO2e | 0.06582
11_101_1018_8_1 | Scope 3 | WTT- fuels | Liquid fuels | Petrol (100% mineral petrol) |  |  | litres | kg CO2e | 0.60664
11_101_1019_15_1 | Scope 3 | WTT- fuels | Liquid fuels | Processed fuel oils - residual oil |  |  | tonnes | kg CO2e | 1132.0815
11_101_1019_6_1 | Scope 3 | WTT- fuels | Liquid fuels | Processed fuel oils - residual oil |  |  | kWh (Gross CV) | kg CO2e | 0.09364
11_101_1019_7_1 | Scope 3 | WTT- fuels | Liquid fuels | Processed fuel oils - residual oil |  |  | kWh (Net CV) | kg CO2e | 0.09962
11_101_1019_8_1 | Scope 3 | WTT- fuels | Liquid fuels | Processed fuel oils - residual oil |  |  | litres | kg CO2e | 1.1013
11_101_1020_15_1 | Scope 3 | WTT- fuels | Liquid fuels | Processed fuel oils - distillate oil |  |  | tonnes | kg CO2e | 1123.4988
11_101_1020_6_1 | Scope 3 | WTT- fuels | Liquid fuels | Processed fuel oils - distillate oil |  |  | kWh (Gross CV) | kg CO2e | 0.08931
11_101_1020_7_1 | Scope 3 | WTT- fuels | Liquid fuels | Processed fuel oils - distillate oil |  |  | kWh (Net CV) | kg CO2e | 0.09501
11_101_1020_8_1 | Scope 3 | WTT- fuels | Liquid fuels | Processed fuel oils - distillate oil |  |  | litres | kg CO2e | 0.9465
11_101_1021_15_1 | Scope 3 | WTT- fuels | Liquid fuels | Refinery miscellaneous |  |  | tonnes | kg CO2e | 348.9826
11_101_1021_6_1 | Scope 3 | WTT- fuels | Liquid fuels | Refinery miscellaneous |  |  | kWh (Gross CV) | kg CO2e | 0.02923
11_101_1021_7_1 | Scope 3 | WTT- fuels | Liquid fuels | Refinery miscellaneous |  |  | kWh (Net CV) | kg CO2e | 0.03077
11_101_1021_8_1 | Scope 3 | WTT- fuels | Liquid fuels | Refinery miscellaneous |  |  | litres | kg CO2e
11_101_1022_15_1 | Scope 3 | WTT- fuels | Liquid fuels | Waste oils |  |  | tonnes | kg CO2e | 1116.8371
11_101_1022_6_1 | Scope 3 | WTT- fuels | Liquid fuels | Waste oils |  |  | kWh (Gross CV) | kg CO2e | 0.08895
11_101_1022_7_1 | Scope 3 | WTT- fuels | Liquid fuels | Waste oils |  |  | kWh (Net CV) | kg CO2e | 0.09526
11_101_1022_8_1 | Scope 3 | WTT- fuels | Liquid fuels | Waste oils |  |  | litres | kg CO2e
11_101_1023_15_1 | Scope 3 | WTT- fuels | Liquid fuels | Marine gas oil |  |  | tonnes | kg CO2e | 743.8352
11_101_1023_6_1 | Scope 3 | WTT- fuels | Liquid fuels | Marine gas oil |  |  | kWh (Gross CV) | kg CO2e | 0.05913
11_101_1023_7_1 | Scope 3 | WTT- fuels | Liquid fuels | Marine gas oil |  |  | kWh (Net CV) | kg CO2e | 0.06291
11_101_1023_8_1 | Scope 3 | WTT- fuels | Liquid fuels | Marine gas oil |  |  | litres | kg CO2e | 0.62665
11_101_1024_15_1 | Scope 3 | WTT- fuels | Liquid fuels | Marine fuel oil |  |  | tonnes | kg CO2e | 714.8655
11_101_1024_6_1 | Scope 3 | WTT- fuels | Liquid fuels | Marine fuel oil |  |  | kWh (Gross CV) | kg CO2e | 0.05913
11_101_1024_7_1 | Scope 3 | WTT- fuels | Liquid fuels | Marine fuel oil |  |  | kWh (Net CV) | kg CO2e | 0.06291
11_101_1024_8_1 | Scope 3 | WTT- fuels | Liquid fuels | Marine fuel oil |  |  | litres | kg CO2e | 0.69539
11_102_1025_15_1 | Scope 3 | WTT- fuels | Solid fuels | Coal (industrial) |  |  | tonnes | kg CO2e | 418.1496
11_102_1025_6_1 | Scope 3 | WTT- fuels | Solid fuels | Coal (industrial) |  |  | kWh (Gross CV) | kg CO2e | 0.05629
11_102_1025_7_1 | Scope 3 | WTT- fuels | Solid fuels | Coal (industrial) |  |  | kWh (Net CV) | kg CO2e | 0.05925
11_102_1026_15_1 | Scope 3 | WTT- fuels | Solid fuels | Coal (electricity generation) |  |  | tonnes | kg CO2e | 390.0665
11_102_1026_6_1 | Scope 3 | WTT- fuels | Solid fuels | Coal (electricity generation) |  |  | kWh (Gross CV) | kg CO2e | 0.05629
11_102_1026_7_1 | Scope 3 | WTT- fuels | Solid fuels | Coal (electricity generation) |  |  | kWh (Net CV) | kg CO2e | 0.05925
11_102_1027_15_1 | Scope 3 | WTT- fuels | Solid fuels | Coal (domestic) |  |  | tonnes | kg CO2e | 470.9572
11_102_1027_6_1 | Scope 3 | WTT- fuels | Solid fuels | Coal (domestic) |  |  | kWh (Gross CV) | kg CO2e | 0.05629
11_102_1027_7_1 | Scope 3 | WTT- fuels | Solid fuels | Coal (domestic) |  |  | kWh (Net CV) | kg CO2e | 0.05925
11_102_1028_15_1 | Scope 3 | WTT- fuels | Solid fuels | Coking coal |  |  | tonnes | kg CO2e | 497.7366
11_102_1028_6_1 | Scope 3 | WTT- fuels | Solid fuels | Coking coal |  |  | kWh (Gross CV) | kg CO2e | 0.05629
11_102_1028_7_1 | Scope 3 | WTT- fuels | Solid fuels | Coking coal |  |  | kWh (Net CV) | kg CO2e | 0.05925
11_102_1029_15_1 | Scope 3 | WTT- fuels | Solid fuels | Petroleum coke |  |  | tonnes | kg CO2e | 402.6247
11_102_1029_6_1 | Scope 3 | WTT- fuels | Solid fuels | Petroleum coke |  |  | kWh (Gross CV) | kg CO2e | 0.04053
11_102_1029_7_1 | Scope 3 | WTT- fuels | Solid fuels | Petroleum coke |  |  | kWh (Net CV) | kg CO2e | 0.04267
11_102_1030_15_1 | Scope 3 | WTT- fuels | Solid fuels | Coal (electricity generation - home produced coal only) |  |  | tonnes | kg CO2e | 389.457
11_102_1030_6_1 | Scope 3 | WTT- fuels | Solid fuels | Coal (electricity generation - home produced coal only) |  |  | kWh (Gross CV) | kg CO2e | 0.05629
11_102_1030_7_1 | Scope 3 | WTT- fuels | Solid fuels | Coal (electricity generation - home produced coal only) |  |  | kWh (Net CV) | kg CO2e | 0.05925
12_900_1031_2_1 | Scope 3 | WTT- bioenergy | WTT- biofuel | Bioethanol |  |  | GJ | kg CO2e | 24.393
12_900_1031_3_1 | Scope 3 | WTT- bioenergy | WTT- biofuel | Bioethanol |  |  | kg | kg CO2e | 0.65373
12_900_1031_8_1 | Scope 3 | WTT- bioenergy | WTT- biofuel | Bioethanol |  |  | litres | kg CO2e | 0.51906
12_900_1032_2_1 | Scope 3 | WTT- bioenergy | WTT- biofuel | Biodiesel ME |  |  | GJ | kg CO2e | 14.529
12_900_1032_3_1 | Scope 3 | WTT- bioenergy | WTT- biofuel | Biodiesel ME |  |  | kg | kg CO2e | 0.54048
12_900_1032_8_1 | Scope 3 | WTT- bioenergy | WTT- biofuel | Biodiesel ME |  |  | litres | kg CO2e | 0.48103
12_900_1033_2_1 | Scope 3 | WTT- bioenergy | WTT- biofuel | Biomethane (compressed) |  |  | GJ | kg CO2e | 13.062
12_900_1033_3_1 | Scope 3 | WTT- bioenergy | WTT- biofuel | Biomethane (compressed) |  |  | kg | kg CO2e | 0.64004
12_900_1033_8_1 | Scope 3 | WTT- bioenergy | WTT- biofuel | Biomethane (compressed) |  |  | litres | kg CO2e
12_900_1034_2_1 | Scope 3 | WTT- bioenergy | WTT- biofuel | Biodiesel ME (from used cooking oil) |  |  | GJ | kg CO2e | 11.6877
12_900_1034_3_1 | Scope 3 | WTT- bioenergy | WTT- biofuel | Biodiesel ME (from used cooking oil) |  |  | kg | kg CO2e | 0.43478
12_900_1034_8_1 | Scope 3 | WTT- bioenergy | WTT- biofuel | Biodiesel ME (from used cooking oil) |  |  | litres | kg CO2e | 0.38696
12_900_1035_2_1 | Scope 3 | WTT- bioenergy | WTT- biofuel | Biodiesel ME (from Tallow) |  |  | GJ | kg CO2e | 19.8358
12_900_1035_3_1 | Scope 3 | WTT- bioenergy | WTT- biofuel | Biodiesel ME (from Tallow) |  |  | kg | kg CO2e | 0.73789
12_900_1035_8_1 | Scope 3 | WTT- bioenergy | WTT- biofuel | Biodiesel ME (from Tallow) |  |  | litres | kg CO2e | 0.65672
12_900_1036_2_1 | Scope 3 | WTT- bioenergy | WTT- biofuel | Biodiesel HVO |  |  | GJ | kg CO2e | 16.288
12_900_1036_3_1 | Scope 3 | WTT- bioenergy | WTT- biofuel | Biodiesel HVO |  |  | kg | kg CO2e | 0.71667
12_900_1036_8_1 | Scope 3 | WTT- bioenergy | WTT- biofuel | Biodiesel HVO |  |  | litres | kg CO2e | 0.559
12_900_1037_2_1 | Scope 3 | WTT- bioenergy | WTT- biofuel | Biopropane |  |  | GJ | kg CO2e | 9.06
12_900_1037_3_1 | Scope 3 | WTT- bioenergy | WTT- biofuel | Biopropane |  |  | kg | kg CO2e | 0.42038
12_900_1037_8_1 | Scope 3 | WTT- bioenergy | WTT- biofuel | Biopropane |  |  | litres | kg CO2e | 0.21647
12_900_1038_2_1 | Scope 3 | WTT- bioenergy | WTT- biofuel | Development diesel |  |  | GJ | kg CO2e | 23.989
12_900_1038_3_1 | Scope 3 | WTT- bioenergy | WTT- biofuel | Development diesel |  |  | kg | kg CO2e | 1.0322
12_900_1038_8_1 | Scope 3 | WTT- bioenergy | WTT- biofuel | Development diesel |  |  | litres | kg CO2e | 0.85731
12_900_1039_2_1 | Scope 3 | WTT- bioenergy | WTT- biofuel | Development petrol |  |  | GJ | kg CO2e | 24.011
12_900_1039_3_1 | Scope 3 | WTT- bioenergy | WTT- biofuel | Development petrol |  |  | kg | kg CO2e | 1.0709
12_900_1039_8_1 | Scope 3 | WTT- bioenergy | WTT- biofuel | Development petrol |  |  | litres | kg CO2e | 0.79916
12_900_1040_2_1 | Scope 3 | WTT- bioenergy | WTT- biofuel | Off road biodiesel |  |  | GJ | kg CO2e | 14.529
12_900_1040_3_1 | Scope 3 | WTT- bioenergy | WTT- biofuel | Off road biodiesel |  |  | kg | kg CO2e | 0.54048
12_900_1040_8_1 | Scope 3 | WTT- bioenergy | WTT- biofuel | Off road biodiesel |  |  | litres | kg CO2e | 0.48103
12_900_1041_2_1 | Scope 3 | WTT- bioenergy | WTT- biofuel | Biomethane (liquified) |  |  | GJ | kg CO2e | 10.61
12_900_1041_3_1 | Scope 3 | WTT- bioenergy | WTT- biofuel | Biomethane (liquified) |  |  | kg | kg CO2e | 0.51989
12_900_1041_8_1 | Scope 3 | WTT- bioenergy | WTT- biofuel | Biomethane (liquified) |  |  | litres | kg CO2e
12_900_1042_2_1 | Scope 3 | WTT- bioenergy | WTT- biofuel | Methanol (bio) |  |  | GJ | kg CO2e | 37.394
12_900_1042_3_1 | Scope 3 | WTT- bioenergy | WTT- biofuel | Methanol (bio) |  |  | kg | kg CO2e | 0.74518
12_900_1042_8_1 | Scope 3 | WTT- bioenergy | WTT- biofuel | Methanol (bio) |  |  | litres | kg CO2e | 0.59093
12_900_1049_2_1 | Scope 3 | WTT- bioenergy | WTT- biofuel | Avtur (renewable) |  |  | GJ | kg CO2e | 10.324
12_900_1049_3_1 | Scope 3 | WTT- bioenergy | WTT- biofuel | Avtur (renewable) |  |  | kg | kg CO2e | 0.45457
12_900_1049_8_1 | Scope 3 | WTT- bioenergy | WTT- biofuel | Avtur (renewable) |  |  | litres | kg CO2e | 0.35934
12_901_1043_15_1 | Scope 3 | WTT- bioenergy | WTT- biomass | Wood logs |  |  | tonnes | kg CO2e | 52.14
12_901_1043_5_1 | Scope 3 | WTT- bioenergy | WTT- biomass | Wood logs |  |  | kWh | kg CO2e | 0.01277
12_901_1044_15_1 | Scope 3 | WTT- bioenergy | WTT- biomass | Wood chips |  |  | tonnes | kg CO2e | 30.4
12_901_1044_5_1 | Scope 3 | WTT- bioenergy | WTT- biomass | Wood chips |  |  | kWh | kg CO2e | 0.00792
12_901_1045_15_1 | Scope 3 | WTT- bioenergy | WTT- biomass | Wood pellets |  |  | tonnes | kg CO2e | 177
12_901_1045_5_1 | Scope 3 | WTT- bioenergy | WTT- biomass | Wood pellets |  |  | kWh | kg CO2e | 0.03744
12_901_1046_15_1 | Scope 3 | WTT- bioenergy | WTT- biomass | Grass/straw |  |  | tonnes | kg CO2e | 68.65
12_901_1046_5_1 | Scope 3 | WTT- bioenergy | WTT- biomass | Grass/straw |  |  | kWh | kg CO2e | 0.01604
12_902_1047_15_1 | Scope 3 | WTT- bioenergy | WTT- biogas | Biogas |  |  | tonnes | kg CO2e | 102.8571
12_902_1047_5_1 | Scope 3 | WTT- bioenergy | WTT- biogas | Biogas |  |  | kWh | kg CO2e | 0.01851
12_902_1048_15_1 | Scope 3 | WTT- bioenergy | WTT- biogas | Landfill gas |  |  | tonnes | kg CO2e | 0
12_902_1048_5_1 | Scope 3 | WTT- bioenergy | WTT- biogas | Landfill gas |  |  | kWh | kg CO2e | 0
13_402_4000_5_1 | Scope 3 | Transmission and distribution | T&D- UK electricity | Electricity: UK | kWh |  | kWh | kg CO2e | 0.0183
13_403_4004_5_1 | Scope 3 | Transmission and distribution | Distribution - district heat & steam | 5% loss | kWh |  | kWh | kg CO2e | 0.00946
14_300_3003_4_1 | Scope 3 | UK electricity T&D for EVs | Cars (by market segment) | Mini |  | Plug-in Hybrid Electric Vehicle | km | kg CO2e
14_300_3003_9_1 | Scope 3 | UK electricity T&D for EVs | Cars (by market segment) | Mini |  | Plug-in Hybrid Electric Vehicle | miles | kg CO2e
14_300_3004_4_1 | Scope 3 | UK electricity T&D for EVs | Cars (by market segment) | Mini |  | Battery Electric Vehicle | km | kg CO2e | 0.00312
14_300_3004_9_1 | Scope 3 | UK electricity T&D for EVs | Cars (by market segment) | Mini |  | Battery Electric Vehicle | miles | kg CO2e | 0.00503
14_300_3008_4_1 | Scope 3 | UK electricity T&D for EVs | Cars (by market segment) | Supermini |  | Plug-in Hybrid Electric Vehicle | km | kg CO2e | 0.00249
14_300_3008_9_1 | Scope 3 | UK electricity T&D for EVs | Cars (by market segment) | Supermini |  | Plug-in Hybrid Electric Vehicle | miles | kg CO2e | 0.00401
14_300_3009_4_1 | Scope 3 | UK electricity T&D for EVs | Cars (by market segment) | Supermini |  | Battery Electric Vehicle | km | kg CO2e | 0.00356
14_300_3009_9_1 | Scope 3 | UK electricity T&D for EVs | Cars (by market segment) | Supermini |  | Battery Electric Vehicle | miles | kg CO2e | 0.00574
14_300_3013_4_1 | Scope 3 | UK electricity T&D for EVs | Cars (by market segment) | Lower medium |  | Plug-in Hybrid Electric Vehicle | km | kg CO2e | 0.00094
14_300_3013_9_1 | Scope 3 | UK electricity T&D for EVs | Cars (by market segment) | Lower medium |  | Plug-in Hybrid Electric Vehicle | miles | kg CO2e | 0.00151
14_300_3014_4_1 | Scope 3 | UK electricity T&D for EVs | Cars (by market segment) | Lower medium |  | Battery Electric Vehicle | km | kg CO2e | 0.00376
14_300_3014_9_1 | Scope 3 | UK electricity T&D for EVs | Cars (by market segment) | Lower medium |  | Battery Electric Vehicle | miles | kg CO2e | 0.00603
14_300_3018_4_1 | Scope 3 | UK electricity T&D for EVs | Cars (by market segment) | Upper medium |  | Plug-in Hybrid Electric Vehicle | km | kg CO2e | 0.001
14_300_3018_9_1 | Scope 3 | UK electricity T&D for EVs | Cars (by market segment) | Upper medium |  | Plug-in Hybrid Electric Vehicle | miles | kg CO2e | 0.00161
14_300_3019_4_1 | Scope 3 | UK electricity T&D for EVs | Cars (by market segment) | Upper medium |  | Battery Electric Vehicle | km | kg CO2e | 0.00382
14_300_3019_9_1 | Scope 3 | UK electricity T&D for EVs | Cars (by market segment) | Upper medium |  | Battery Electric Vehicle | miles | kg CO2e | 0.00615
14_300_3023_4_1 | Scope 3 | UK electricity T&D for EVs | Cars (by market segment) | Executive |  | Plug-in Hybrid Electric Vehicle | km | kg CO2e | 0.00083
14_300_3023_9_1 | Scope 3 | UK electricity T&D for EVs | Cars (by market segment) | Executive |  | Plug-in Hybrid Electric Vehicle | miles | kg CO2e | 0.00133
14_300_3024_4_1 | Scope 3 | UK electricity T&D for EVs | Cars (by market segment) | Executive |  | Battery Electric Vehicle | km | kg CO2e | 0.00348
14_300_3024_9_1 | Scope 3 | UK electricity T&D for EVs | Cars (by market segment) | Executive |  | Battery Electric Vehicle | miles | kg CO2e | 0.00559
14_300_3028_4_1 | Scope 3 | UK electricity T&D for EVs | Cars (by market segment) | Luxury |  | Plug-in Hybrid Electric Vehicle | km | kg CO2e | 0.00095
14_300_3028_9_1 | Scope 3 | UK electricity T&D for EVs | Cars (by market segment) | Luxury |  | Plug-in Hybrid Electric Vehicle | miles | kg CO2e | 0.00153
14_300_3029_4_1 | Scope 3 | UK electricity T&D for EVs | Cars (by market segment) | Luxury |  | Battery Electric Vehicle | km | kg CO2e | 0.00467
14_300_3029_9_1 | Scope 3 | UK electricity T&D for EVs | Cars (by market segment) | Luxury |  | Battery Electric Vehicle | miles | kg CO2e | 0.00751
14_300_3033_4_1 | Scope 3 | UK electricity T&D for EVs | Cars (by market segment) | Sports |  | Plug-in Hybrid Electric Vehicle | km | kg CO2e | 0.0007
14_300_3033_9_1 | Scope 3 | UK electricity T&D for EVs | Cars (by market segment) | Sports |  | Plug-in Hybrid Electric Vehicle | miles | kg CO2e | 0.00112
14_300_3034_4_1 | Scope 3 | UK electricity T&D for EVs | Cars (by market segment) | Sports |  | Battery Electric Vehicle | km | kg CO2e | 0.00597
14_300_3034_9_1 | Scope 3 | UK electricity T&D for EVs | Cars (by market segment) | Sports |  | Battery Electric Vehicle | miles | kg CO2e | 0.0096
14_300_3038_4_1 | Scope 3 | UK electricity T&D for EVs | Cars (by market segment) | Dual purpose 4X4 |  | Plug-in Hybrid Electric Vehicle | km | kg CO2e | 0.00139
14_300_3038_9_1 | Scope 3 | UK electricity T&D for EVs | Cars (by market segment) | Dual purpose 4X4 |  | Plug-in Hybrid Electric Vehicle | miles | kg CO2e | 0.00223
14_300_3039_4_1 | Scope 3 | UK electricity T&D for EVs | Cars (by market segment) | Dual purpose 4X4 |  | Battery Electric Vehicle | km | kg CO2e | 0.00408
14_300_3039_9_1 | Scope 3 | UK electricity T&D for EVs | Cars (by market segment) | Dual purpose 4X4 |  | Battery Electric Vehicle | miles | kg CO2e | 0.00654
14_300_3043_4_1 | Scope 3 | UK electricity T&D for EVs | Cars (by market segment) | MPV |  | Plug-in Hybrid Electric Vehicle | km | kg CO2e | 0.00175
14_300_3043_9_1 | Scope 3 | UK electricity T&D for EVs | Cars (by market segment) | MPV |  | Plug-in Hybrid Electric Vehicle | miles | kg CO2e | 0.00283
14_300_3044_4_1 | Scope 3 | UK electricity T&D for EVs | Cars (by market segment) | MPV |  | Battery Electric Vehicle | km | kg CO2e | 0.00534
14_300_3044_9_1 | Scope 3 | UK electricity T&D for EVs | Cars (by market segment) | MPV |  | Battery Electric Vehicle | miles | kg CO2e | 0.00858
14_301_3051_4_1 | Scope 3 | UK electricity T&D for EVs | Cars (by size) | Small car |  | Plug-in Hybrid Electric Vehicle | km | kg CO2e | 0.00249
14_301_3051_9_1 | Scope 3 | UK electricity T&D for EVs | Cars (by size) | Small car |  | Plug-in Hybrid Electric Vehicle | miles | kg CO2e | 0.00401
14_301_3052_4_1 | Scope 3 | UK electricity T&D for EVs | Cars (by size) | Small car |  | Battery Electric Vehicle | km | kg CO2e | 0.00347
14_301_3052_9_1 | Scope 3 | UK electricity T&D for EVs | Cars (by size) | Small car |  | Battery Electric Vehicle | miles | kg CO2e | 0.0056
14_301_3059_4_1 | Scope 3 | UK electricity T&D for EVs | Cars (by size) | Medium car |  | Plug-in Hybrid Electric Vehicle | km | kg CO2e | 0.00097
14_301_3059_9_1 | Scope 3 | UK electricity T&D for EVs | Cars (by size) | Medium car |  | Plug-in Hybrid Electric Vehicle | miles | kg CO2e | 0.00156
14_301_3060_4_1 | Scope 3 | UK electricity T&D for EVs | Cars (by size) | Medium car |  | Battery Electric Vehicle | km | kg CO2e | 0.00376
14_301_3060_9_1 | Scope 3 | UK electricity T&D for EVs | Cars (by size) | Medium car |  | Battery Electric Vehicle | miles | kg CO2e | 0.00605
14_301_3067_4_1 | Scope 3 | UK electricity T&D for EVs | Cars (by size) | Large car |  | Plug-in Hybrid Electric Vehicle | km | kg CO2e | 0.00131
14_301_3067_9_1 | Scope 3 | UK electricity T&D for EVs | Cars (by size) | Large car |  | Plug-in Hybrid Electric Vehicle | miles | kg CO2e | 0.00211
14_301_3068_4_1 | Scope 3 | UK electricity T&D for EVs | Cars (by size) | Large car |  | Battery Electric Vehicle | km | kg CO2e | 0.004
14_301_3068_9_1 | Scope 3 | UK electricity T&D for EVs | Cars (by size) | Large car |  | Battery Electric Vehicle | miles | kg CO2e | 0.00643
14_301_3075_4_1 | Scope 3 | UK electricity T&D for EVs | Cars (by size) | Average car |  | Plug-in Hybrid Electric Vehicle | km | kg CO2e | 0.00121
14_301_3075_9_1 | Scope 3 | UK electricity T&D for EVs | Cars (by size) | Average car |  | Plug-in Hybrid Electric Vehicle | miles | kg CO2e | 0.00195
14_301_3076_4_1 | Scope 3 | UK electricity T&D for EVs | Cars (by size) | Average car |  | Battery Electric Vehicle | km | kg CO2e | 0.00386
14_301_3076_9_1 | Scope 3 | UK electricity T&D for EVs | Cars (by size) | Average car |  | Battery Electric Vehicle | miles | kg CO2e | 0.0062
14_303_3086_14_1 | Scope 3 | UK electricity T&D for EVs | Vans | Class I (up to 1.305 tonnes) |  | Plug-in Hybrid Electric Vehicle | tonne.km | kg CO2e
14_303_3086_4_1 | Scope 3 | UK electricity T&D for EVs | Vans | Class I (up to 1.305 tonnes) |  | Plug-in Hybrid Electric Vehicle | km | kg CO2e
14_303_3086_9_1 | Scope 3 | UK electricity T&D for EVs | Vans | Class I (up to 1.305 tonnes) |  | Plug-in Hybrid Electric Vehicle | miles | kg CO2e
14_303_3087_14_1 | Scope 3 | UK electricity T&D for EVs | Vans | Class I (up to 1.305 tonnes) |  | Battery Electric Vehicle | tonne.km | kg CO2e | 0.0128
14_303_3087_4_1 | Scope 3 | UK electricity T&D for EVs | Vans | Class I (up to 1.305 tonnes) |  | Battery Electric Vehicle | km | kg CO2e | 0.00345
14_303_3087_9_1 | Scope 3 | UK electricity T&D for EVs | Vans | Class I (up to 1.305 tonnes) |  | Battery Electric Vehicle | miles | kg CO2e | 0.00556
14_303_3093_14_1 | Scope 3 | UK electricity T&D for EVs | Vans | Class II (1.305 to 1.74 tonnes) |  | Plug-in Hybrid Electric Vehicle | tonne.km | kg CO2e
14_303_3093_4_1 | Scope 3 | UK electricity T&D for EVs | Vans | Class II (1.305 to 1.74 tonnes) |  | Plug-in Hybrid Electric Vehicle | km | kg CO2e
14_303_3093_9_1 | Scope 3 | UK electricity T&D for EVs | Vans | Class II (1.305 to 1.74 tonnes) |  | Plug-in Hybrid Electric Vehicle | miles | kg CO2e
14_303_3094_14_1 | Scope 3 | UK electricity T&D for EVs | Vans | Class II (1.305 to 1.74 tonnes) |  | Battery Electric Vehicle | tonne.km | kg CO2e | 0.02268
14_303_3094_4_1 | Scope 3 | UK electricity T&D for EVs | Vans | Class II (1.305 to 1.74 tonnes) |  | Battery Electric Vehicle | km | kg CO2e | 0.00533
14_303_3094_9_1 | Scope 3 | UK electricity T&D for EVs | Vans | Class II (1.305 to 1.74 tonnes) |  | Battery Electric Vehicle | miles | kg CO2e | 0.00857
14_303_3100_14_1 | Scope 3 | UK electricity T&D for EVs | Vans | Class III (1.74 to 3.5 tonnes) |  | Plug-in Hybrid Electric Vehicle | tonne.km | kg CO2e | 0.00365
14_303_3100_4_1 | Scope 3 | UK electricity T&D for EVs | Vans | Class III (1.74 to 3.5 tonnes) |  | Plug-in Hybrid Electric Vehicle | km | kg CO2e | 0.00146
14_303_3100_9_1 | Scope 3 | UK electricity T&D for EVs | Vans | Class III (1.74 to 3.5 tonnes) |  | Plug-in Hybrid Electric Vehicle | miles | kg CO2e | 0.00233
14_303_3101_14_1 | Scope 3 | UK electricity T&D for EVs | Vans | Class III (1.74 to 3.5 tonnes) |  | Battery Electric Vehicle | tonne.km | kg CO2e | 0.01922
14_303_3101_4_1 | Scope 3 | UK electricity T&D for EVs | Vans | Class III (1.74 to 3.5 tonnes) |  | Battery Electric Vehicle | km | kg CO2e | 0.00725
14_303_3101_9_1 | Scope 3 | UK electricity T&D for EVs | Vans | Class III (1.74 to 3.5 tonnes) |  | Battery Electric Vehicle | miles | kg CO2e | 0.01166
14_303_3107_14_1 | Scope 3 | UK electricity T&D for EVs | Vans | Average (up to 3.5 tonnes) |  | Plug-in Hybrid Electric Vehicle | tonne.km | kg CO2e | 0.00365
14_303_3107_4_1 | Scope 3 | UK electricity T&D for EVs | Vans | Average (up to 3.5 tonnes) |  | Plug-in Hybrid Electric Vehicle | km | kg CO2e | 0.00146
14_303_3107_9_1 | Scope 3 | UK electricity T&D for EVs | Vans | Average (up to 3.5 tonnes) |  | Plug-in Hybrid Electric Vehicle | miles | kg CO2e | 0.00233
14_303_3108_14_1 | Scope 3 | UK electricity T&D for EVs | Vans | Average (up to 3.5 tonnes) |  | Battery Electric Vehicle | tonne.km | kg CO2e | 0.02066
14_303_3108_4_1 | Scope 3 | UK electricity T&D for EVs | Vans | Average (up to 3.5 tonnes) |  | Battery Electric Vehicle | km | kg CO2e | 0.00644
14_303_3108_9_1 | Scope 3 | UK electricity T&D for EVs | Vans | Average (up to 3.5 tonnes) |  | Battery Electric Vehicle | miles | kg CO2e | 0.01035
15_917_4000_5_1 | Scope 3 | WTT- UK electricity | WTT- UK electricity (generation) | Electricity: UK | kWh |  | kWh | kg CO2e | 0.0459
15_918_4000_5_1 | Scope 3 | WTT- UK electricity | WTT- UK electricity (T&D) | Electricity: UK | kWh |  | kWh | kg CO2e | 0.00397
16_919_4002_5_1 | Scope 3 | WTT- heat and steam | WTT- heat and steam | Onsite heat and steam | kWh |  | kWh | kg CO2e | 0.03341
16_919_4003_5_1 | Scope 3 | WTT- heat and steam | WTT- heat and steam | District heat and steam | kWh |  | kWh | kg CO2e | 0.03341
16_920_4004_5_1 | Scope 3 | WTT- heat and steam | WTT- district heat & steam distribution | 5% loss | kWh |  | kWh | kg CO2e | 0.00176
17_404_4005_1_1 | Scope 3 | Water supply | Water supply | Water supply |  |  | cubic metres | kg CO2e | 0.15311
17_404_4005_10_1 | Scope 3 | Water supply | Water supply | Water supply |  |  | million litres | kg CO2e | 153.1087
18_405_4006_1_1 | Scope 3 | Water treatment | Water treatment | Water treatment |  |  | cubic metres | kg CO2e | 0.18574
18_405_4006_10_1 | Scope 3 | Water treatment | Water treatment | Water treatment |  |  | million litres | kg CO2e | 185.7412
19_500_5000_15_1 | Scope 3 | Material use | Construction | Aggregates |  | Primary material production | tonnes | kg CO2e | 7.7513
19_500_5001_15_1 | Scope 3 | Material use | Construction | Aggregates |  | Re-used | tonnes | kg CO2e | 2.21
19_500_5002_15_1 | Scope 3 | Material use | Construction | Aggregates |  | Open-loop source | tonnes | kg CO2e
19_500_5003_15_1 | Scope 3 | Material use | Construction | Aggregates |  | Closed-loop source | tonnes | kg CO2e | 3.1949
19_500_5004_15_1 | Scope 3 | Material use | Construction | Average construction |  | Primary material production | tonnes | kg CO2e | 74.8865
19_500_5005_15_1 | Scope 3 | Material use | Construction | Average construction |  | Re-used | tonnes | kg CO2e
19_500_5006_15_1 | Scope 3 | Material use | Construction | Average construction |  | Open-loop source | tonnes | kg CO2e
19_500_5007_15_1 | Scope 3 | Material use | Construction | Average construction |  | Closed-loop source | tonnes | kg CO2e
19_500_5008_15_1 | Scope 3 | Material use | Construction | Asbestos |  | Primary material production | tonnes | kg CO2e | 27
19_500_5009_15_1 | Scope 3 | Material use | Construction | Asbestos |  | Re-used | tonnes | kg CO2e
19_500_5010_15_1 | Scope 3 | Material use | Construction | Asbestos |  | Open-loop source | tonnes | kg CO2e
19_500_5011_15_1 | Scope 3 | Material use | Construction | Asbestos |  | Closed-loop source | tonnes | kg CO2e
19_500_5012_15_1 | Scope 3 | Material use | Construction | Asphalt |  | Primary material production | tonnes | kg CO2e | 39.2125
19_500_5013_15_1 | Scope 3 | Material use | Construction | Asphalt |  | Re-used | tonnes | kg CO2e | 1.7383
19_500_5014_15_1 | Scope 3 | Material use | Construction | Asphalt |  | Open-loop source | tonnes | kg CO2e
19_500_5015_15_1 | Scope 3 | Material use | Construction | Asphalt |  | Closed-loop source | tonnes | kg CO2e | 28.6548
19_500_5016_15_1 | Scope 3 | Material use | Construction | Bricks |  | Primary material production | tonnes | kg CO2e | 241.7513
19_500_5017_15_1 | Scope 3 | Material use | Construction | Bricks |  | Re-used | tonnes | kg CO2e
19_500_5018_15_1 | Scope 3 | Material use | Construction | Bricks |  | Open-loop source | tonnes | kg CO2e
19_500_5019_15_1 | Scope 3 | Material use | Construction | Bricks |  | Closed-loop source | tonnes | kg CO2e
19_500_5020_15_1 | Scope 3 | Material use | Construction | Concrete |  | Primary material production | tonnes | kg CO2e | 118.7513
19_500_5021_15_1 | Scope 3 | Material use | Construction | Concrete |  | Re-used | tonnes | kg CO2e
19_500_5022_15_1 | Scope 3 | Material use | Construction | Concrete |  | Open-loop source | tonnes | kg CO2e
19_500_5023_15_1 | Scope 3 | Material use | Construction | Concrete |  | Closed-loop source | tonnes | kg CO2e | 3.1949
19_500_5024_15_1 | Scope 3 | Material use | Construction | Insulation |  | Primary material production | tonnes | kg CO2e | 1861.7513
19_500_5025_15_1 | Scope 3 | Material use | Construction | Insulation |  | Re-used | tonnes | kg CO2e
19_500_5026_15_1 | Scope 3 | Material use | Construction | Insulation |  | Open-loop source | tonnes | kg CO2e
19_500_5027_15_1 | Scope 3 | Material use | Construction | Insulation |  | Closed-loop source | tonnes | kg CO2e | 1852.0811
19_500_5028_15_1 | Scope 3 | Material use | Construction | Metals |  | Primary material production | tonnes | kg CO2e | 3815.7847
19_500_5029_15_1 | Scope 3 | Material use | Construction | Metals |  | Re-used | tonnes | kg CO2e
19_500_5030_15_1 | Scope 3 | Material use | Construction | Metals |  | Open-loop source | tonnes | kg CO2e
19_500_5031_15_1 | Scope 3 | Material use | Construction | Metals |  | Closed-loop source | tonnes | kg CO2e | 1630.7866
19_500_5032_15_1 | Scope 3 | Material use | Construction | Soils |  | Primary material production | tonnes | kg CO2e
19_500_5033_15_1 | Scope 3 | Material use | Construction | Soils |  | Re-used | tonnes | kg CO2e
19_500_5034_15_1 | Scope 3 | Material use | Construction | Soils |  | Open-loop source | tonnes | kg CO2e
19_500_5035_15_1 | Scope 3 | Material use | Construction | Soils |  | Closed-loop source | tonnes | kg CO2e | 0.98485
19_500_5036_15_1 | Scope 3 | Material use | Construction | Mineral oil |  | Primary material production | tonnes | kg CO2e | 1401
19_500_5037_15_1 | Scope 3 | Material use | Construction | Mineral oil |  | Re-used | tonnes | kg CO2e
19_500_5038_15_1 | Scope 3 | Material use | Construction | Mineral oil |  | Open-loop source | tonnes | kg CO2e
19_500_5039_15_1 | Scope 3 | Material use | Construction | Mineral oil |  | Closed-loop source | tonnes | kg CO2e | 676
19_500_5040_15_1 | Scope 3 | Material use | Construction | Plasterboard |  | Primary material production | tonnes | kg CO2e | 120.05
19_500_5041_15_1 | Scope 3 | Material use | Construction | Plasterboard |  | Re-used | tonnes | kg CO2e
19_500_5042_15_1 | Scope 3 | Material use | Construction | Plasterboard |  | Open-loop source | tonnes | kg CO2e
19_500_5043_15_1 | Scope 3 | Material use | Construction | Plasterboard |  | Closed-loop source | tonnes | kg CO2e | 32.17
19_500_5044_15_1 | Scope 3 | Material use | Construction | Tyres |  | Primary material production | tonnes | kg CO2e | 3335.5719
19_500_5045_15_1 | Scope 3 | Material use | Construction | Tyres |  | Re-used | tonnes | kg CO2e | 731.2179
19_500_5046_15_1 | Scope 3 | Material use | Construction | Tyres |  | Open-loop source | tonnes | kg CO2e
19_500_5047_15_1 | Scope 3 | Material use | Construction | Tyres |  | Closed-loop source | tonnes | kg CO2e
19_500_5048_15_1 | Scope 3 | Material use | Construction | Wood |  | Primary material production | tonnes | kg CO2e | 269.5042
19_500_5049_15_1 | Scope 3 | Material use | Construction | Wood |  | Re-used | tonnes | kg CO2e | 38.5429
19_500_5050_15_1 | Scope 3 | Material use | Construction | Wood |  | Open-loop source | tonnes | kg CO2e
19_500_5051_15_1 | Scope 3 | Material use | Construction | Wood |  | Closed-loop source | tonnes | kg CO2e
19_501_5052_15_1 | Scope 3 | Material use | Other | Books |  | Primary material production | tonnes | kg CO2e
19_501_5053_15_1 | Scope 3 | Material use | Other | Books |  | Re-used | tonnes | kg CO2e
19_501_5054_15_1 | Scope 3 | Material use | Other | Books |  | Open-loop source | tonnes | kg CO2e
19_501_5055_15_1 | Scope 3 | Material use | Other | Books |  | Closed-loop source | tonnes | kg CO2e
19_501_5056_15_1 | Scope 3 | Material use | Other | Glass |  | Primary material production | tonnes | kg CO2e | 1402.7667
19_501_5057_15_1 | Scope 3 | Material use | Other | Glass |  | Re-used | tonnes | kg CO2e
19_501_5058_15_1 | Scope 3 | Material use | Other | Glass |  | Open-loop source | tonnes | kg CO2e
19_501_5059_15_1 | Scope 3 | Material use | Other | Glass |  | Closed-loop source | tonnes | kg CO2e | 823.1895
19_501_5060_15_1 | Scope 3 | Material use | Other | Clothing |  | Primary material production | tonnes | kg CO2e | 22310
19_501_5061_15_1 | Scope 3 | Material use | Other | Clothing |  | Re-used | tonnes | kg CO2e | 152.25
19_501_5062_15_1 | Scope 3 | Material use | Other | Clothing |  | Open-loop source | tonnes | kg CO2e
19_501_5063_15_1 | Scope 3 | Material use | Other | Clothing |  | Closed-loop source | tonnes | kg CO2e
19_501_5064_15_1 | Scope 3 | Material use | Other | Food and drink |  | Primary material production | tonnes | kg CO2e | 3701.4036
19_501_5065_15_1 | Scope 3 | Material use | Other | Food and drink |  | Re-used | tonnes | kg CO2e
19_501_5066_15_1 | Scope 3 | Material use | Other | Food and drink |  | Open-loop source | tonnes | kg CO2e
19_501_5067_15_1 | Scope 3 | Material use | Other | Food and drink |  | Closed-loop source | tonnes | kg CO2e
19_502_5068_15_1 | Scope 3 | Material use | Organic | Compost derived from garden waste |  | Primary material production | tonnes | kg CO2e | 112.0168
19_502_5069_15_1 | Scope 3 | Material use | Organic | Compost derived from garden waste |  | Re-used | tonnes | kg CO2e
19_502_5070_15_1 | Scope 3 | Material use | Organic | Compost derived from garden waste |  | Open-loop source | tonnes | kg CO2e
19_502_5071_15_1 | Scope 3 | Material use | Organic | Compost derived from garden waste |  | Closed-loop source | tonnes | kg CO2e
19_502_5072_15_1 | Scope 3 | Material use | Organic | Compost derived from food and garden waste |  | Primary material production | tonnes | kg CO2e | 114.8335
19_502_5073_15_1 | Scope 3 | Material use | Organic | Compost derived from food and garden waste |  | Re-used | tonnes | kg CO2e
19_502_5074_15_1 | Scope 3 | Material use | Organic | Compost derived from food and garden waste |  | Open-loop source | tonnes | kg CO2e
19_502_5075_15_1 | Scope 3 | Material use | Organic | Compost derived from food and garden waste |  | Closed-loop source | tonnes | kg CO2e
19_503_5076_15_1 | Scope 3 | Material use | Electrical items | Electrical items - fridges and freezers |  | Primary material production | tonnes | kg CO2e | 4363.3333
19_503_5077_15_1 | Scope 3 | Material use | Electrical items | Electrical items - fridges and freezers |  | Re-used | tonnes | kg CO2e
19_503_5078_15_1 | Scope 3 | Material use | Electrical items | Electrical items - fridges and freezers |  | Open-loop source | tonnes | kg CO2e
19_503_5079_15_1 | Scope 3 | Material use | Electrical items | Electrical items - fridges and freezers |  | Closed-loop source | tonnes | kg CO2e
19_503_5080_15_1 | Scope 3 | Material use | Electrical items | Electrical items - large |  | Primary material production | tonnes | kg CO2e | 3267
19_503_5081_15_1 | Scope 3 | Material use | Electrical items | Electrical items - large |  | Re-used | tonnes | kg CO2e
19_503_5082_15_1 | Scope 3 | Material use | Electrical items | Electrical items - large |  | Open-loop source | tonnes | kg CO2e
19_503_5083_15_1 | Scope 3 | Material use | Electrical items | Electrical items - large |  | Closed-loop source | tonnes | kg CO2e
19_503_5084_15_1 | Scope 3 | Material use | Electrical items | Electrical items - IT |  | Primary material production | tonnes | kg CO2e | 24865.4756
19_503_5085_15_1 | Scope 3 | Material use | Electrical items | Electrical items - IT |  | Re-used | tonnes | kg CO2e
19_503_5086_15_1 | Scope 3 | Material use | Electrical items | Electrical items - IT |  | Open-loop source | tonnes | kg CO2e
19_503_5087_15_1 | Scope 3 | Material use | Electrical items | Electrical items - IT |  | Closed-loop source | tonnes | kg CO2e
19_503_5088_15_1 | Scope 3 | Material use | Electrical items | Electrical items - small |  | Primary material production | tonnes | kg CO2e | 5647.9456
19_503_5089_15_1 | Scope 3 | Material use | Electrical items | Electrical items - small |  | Re-used | tonnes | kg CO2e
19_503_5090_15_1 | Scope 3 | Material use | Electrical items | Electrical items - small |  | Open-loop source | tonnes | kg CO2e
19_503_5091_15_1 | Scope 3 | Material use | Electrical items | Electrical items - small |  | Closed-loop source | tonnes | kg CO2e
19_503_5092_15_1 | Scope 3 | Material use | Electrical items | Batteries - Alkaline |  | Primary material production | tonnes | kg CO2e | 4633.4783
19_503_5093_15_1 | Scope 3 | Material use | Electrical items | Batteries - Alkaline |  | Re-used | tonnes | kg CO2e
19_503_5094_15_1 | Scope 3 | Material use | Electrical items | Batteries - Alkaline |  | Open-loop source | tonnes | kg CO2e
19_503_5095_15_1 | Scope 3 | Material use | Electrical items | Batteries - Alkaline |  | Closed-loop source | tonnes | kg CO2e
19_503_5096_15_1 | Scope 3 | Material use | Electrical items | Batteries - Li ion |  | Primary material production | tonnes | kg CO2e | 6308
19_503_5097_15_1 | Scope 3 | Material use | Electrical items | Batteries - Li ion |  | Re-used | tonnes | kg CO2e
19_503_5098_15_1 | Scope 3 | Material use | Electrical items | Batteries - Li ion |  | Open-loop source | tonnes | kg CO2e
19_503_5099_15_1 | Scope 3 | Material use | Electrical items | Batteries - Li ion |  | Closed-loop source | tonnes | kg CO2e
19_503_5100_15_1 | Scope 3 | Material use | Electrical items | Batteries - NiMh |  | Primary material production | tonnes | kg CO2e | 28380
19_503_5101_15_1 | Scope 3 | Material use | Electrical items | Batteries - NiMh |  | Re-used | tonnes | kg CO2e
19_503_5102_15_1 | Scope 3 | Material use | Electrical items | Batteries - NiMh |  | Open-loop source | tonnes | kg CO2e
19_503_5103_15_1 | Scope 3 | Material use | Electrical items | Batteries - NiMh |  | Closed-loop source | tonnes | kg CO2e
19_504_5104_15_1 | Scope 3 | Material use | Metal | Metal: aluminium cans and foil (excl. forming) |  | Primary material production | tonnes | kg CO2e | 9106.9185
19_504_5105_15_1 | Scope 3 | Material use | Metal | Metal: aluminium cans and foil (excl. forming) |  | Re-used | tonnes | kg CO2e
19_504_5106_15_1 | Scope 3 | Material use | Metal | Metal: aluminium cans and foil (excl. forming) |  | Open-loop source | tonnes | kg CO2e
19_504_5107_15_1 | Scope 3 | Material use | Metal | Metal: aluminium cans and foil (excl. forming) |  | Closed-loop source | tonnes | kg CO2e | 990.4781
19_504_5108_15_1 | Scope 3 | Material use | Metal | Metal: mixed cans |  | Primary material production | tonnes | kg CO2e | 5105.6385
19_504_5109_15_1 | Scope 3 | Material use | Metal | Metal: mixed cans |  | Re-used | tonnes | kg CO2e
19_504_5110_15_1 | Scope 3 | Material use | Metal | Metal: mixed cans |  | Open-loop source | tonnes | kg CO2e
19_504_5111_15_1 | Scope 3 | Material use | Metal | Metal: mixed cans |  | Closed-loop source | tonnes | kg CO2e | 1461.6776
19_504_5112_15_1 | Scope 3 | Material use | Metal | Metal: scrap metal |  | Primary material production | tonnes | kg CO2e | 3464.5645
19_504_5113_15_1 | Scope 3 | Material use | Metal | Metal: scrap metal |  | Re-used | tonnes | kg CO2e
19_504_5114_15_1 | Scope 3 | Material use | Metal | Metal: scrap metal |  | Open-loop source | tonnes | kg CO2e
19_504_5115_15_1 | Scope 3 | Material use | Metal | Metal: scrap metal |  | Closed-loop source | tonnes | kg CO2e | 1620.2761
19_504_5116_15_1 | Scope 3 | Material use | Metal | Metal: steel cans |  | Primary material production | tonnes | kg CO2e | 2854.9185
19_504_5117_15_1 | Scope 3 | Material use | Metal | Metal: steel cans |  | Re-used | tonnes | kg CO2e
19_504_5118_15_1 | Scope 3 | Material use | Metal | Metal: steel cans |  | Open-loop source | tonnes | kg CO2e
19_504_5119_15_1 | Scope 3 | Material use | Metal | Metal: steel cans |  | Closed-loop source | tonnes | kg CO2e | 1726.7273
19_505_5120_15_1 | Scope 3 | Material use | Plastic | Plastics: average plastics |  | Primary material production | tonnes | kg CO2e | 3164.7805
19_505_5121_15_1 | Scope 3 | Material use | Plastic | Plastics: average plastics |  | Re-used | tonnes | kg CO2e
19_505_5122_15_1 | Scope 3 | Material use | Plastic | Plastics: average plastics |  | Open-loop source | tonnes | kg CO2e
19_505_5123_15_1 | Scope 3 | Material use | Plastic | Plastics: average plastics |  | Closed-loop | tonnes | kg CO2e | 1566.3864
19_505_5124_15_1 | Scope 3 | Material use | Plastic | Plastics: average plastic film |  | Primary material production | tonnes | kg CO2e | 2910.4653
19_505_5125_15_1 | Scope 3 | Material use | Plastic | Plastics: average plastic film |  | Re-used | tonnes | kg CO2e
19_505_5126_15_1 | Scope 3 | Material use | Plastic | Plastics: average plastic film |  | Open-loop source | tonnes | kg CO2e
19_505_5127_15_1 | Scope 3 | Material use | Plastic | Plastics: average plastic film |  | Closed-loop | tonnes | kg CO2e | 1094.5826
19_505_5128_15_1 | Scope 3 | Material use | Plastic | Plastics: average plastic rigid |  | Primary material production | tonnes | kg CO2e | 3345.3084
19_505_5129_15_1 | Scope 3 | Material use | Plastic | Plastics: average plastic rigid |  | Re-used | tonnes | kg CO2e
19_505_5130_15_1 | Scope 3 | Material use | Plastic | Plastics: average plastic rigid |  | Open-loop source | tonnes | kg CO2e
19_505_5131_15_1 | Scope 3 | Material use | Plastic | Plastics: average plastic rigid |  | Closed-loop | tonnes | kg CO2e | 1906.7038
19_505_5132_15_1 | Scope 3 | Material use | Plastic | Plastics: HDPE (incl. forming) |  | Primary material production | tonnes | kg CO2e | 3086.3904
19_505_5133_15_1 | Scope 3 | Material use | Plastic | Plastics: HDPE (incl. forming) |  | Re-used | tonnes | kg CO2e
19_505_5134_15_1 | Scope 3 | Material use | Plastic | Plastics: HDPE (incl. forming) |  | Open-loop source | tonnes | kg CO2e
19_505_5135_15_1 | Scope 3 | Material use | Plastic | Plastics: HDPE (incl. forming) |  | Closed-loop | tonnes | kg CO2e | 1761.8082
19_505_5136_15_1 | Scope 3 | Material use | Plastic | Plastics: LDPE and LLDPE (incl. forming) |  | Primary material production | tonnes | kg CO2e | 2959.3183
19_505_5137_15_1 | Scope 3 | Material use | Plastic | Plastics: LDPE and LLDPE (incl. forming) |  | Re-used | tonnes | kg CO2e
19_505_5138_15_1 | Scope 3 | Material use | Plastic | Plastics: LDPE and LLDPE (incl. forming) |  | Open-loop source | tonnes | kg CO2e
19_505_5139_15_1 | Scope 3 | Material use | Plastic | Plastics: LDPE and LLDPE (incl. forming) |  | Closed-loop | tonnes | kg CO2e | 1088.9185
19_505_5140_15_1 | Scope 3 | Material use | Plastic | Plastics: PET (incl. forming) |  | Primary material production | tonnes | kg CO2e | 3854.9185
19_505_5141_15_1 | Scope 3 | Material use | Plastic | Plastics: PET (incl. forming) |  | Re-used | tonnes | kg CO2e
19_505_5142_15_1 | Scope 3 | Material use | Plastic | Plastics: PET (incl. forming) |  | Open-loop source | tonnes | kg CO2e
19_505_5143_15_1 | Scope 3 | Material use | Plastic | Plastics: PET (incl. forming) |  | Closed-loop | tonnes | kg CO2e | 2204.9185
19_505_5144_15_1 | Scope 3 | Material use | Plastic | Plastics: PP (incl. forming) |  | Primary material production | tonnes | kg CO2e | 2568.5889
19_505_5145_15_1 | Scope 3 | Material use | Plastic | Plastics: PP (incl. forming) |  | Re-used | tonnes | kg CO2e
19_505_5146_15_1 | Scope 3 | Material use | Plastic | Plastics: PP (incl. forming) |  | Open-loop source | tonnes | kg CO2e
19_505_5147_15_1 | Scope 3 | Material use | Plastic | Plastics: PP (incl. forming) |  | Closed-loop | tonnes | kg CO2e | 1303.5889
19_505_5148_15_1 | Scope 3 | Material use | Plastic | Plastics: PS (incl. forming) |  | Primary material production | tonnes | kg CO2e | 4367.4405
19_505_5149_15_1 | Scope 3 | Material use | Plastic | Plastics: PS (incl. forming) |  | Re-used | tonnes | kg CO2e
19_505_5150_15_1 | Scope 3 | Material use | Plastic | Plastics: PS (incl. forming) |  | Open-loop source | tonnes | kg CO2e
19_505_5151_15_1 | Scope 3 | Material use | Plastic | Plastics: PS (incl. forming) |  | Closed-loop | tonnes | kg CO2e | 2660.3991
19_505_5152_15_1 | Scope 3 | Material use | Plastic | Plastics: PVC (incl. forming) |  | Primary material production | tonnes | kg CO2e | 2935.7733
19_505_5153_15_1 | Scope 3 | Material use | Plastic | Plastics: PVC (incl. forming) |  | Re-used | tonnes | kg CO2e
19_505_5154_15_1 | Scope 3 | Material use | Plastic | Plastics: PVC (incl. forming) |  | Open-loop source | tonnes | kg CO2e
19_505_5155_15_1 | Scope 3 | Material use | Plastic | Plastics: PVC (incl. forming) |  | Closed-loop | tonnes | kg CO2e | 1838.8399
19_506_5156_15_1 | Scope 3 | Material use | Paper | Paper and board: board |  | Primary material production | tonnes | kg CO2e | 1193.9659
19_506_5157_15_1 | Scope 3 | Material use | Paper | Paper and board: board |  | Re-used | tonnes | kg CO2e
19_506_5158_15_1 | Scope 3 | Material use | Paper | Paper and board: board |  | Open-loop source | tonnes | kg CO2e
19_506_5159_15_1 | Scope 3 | Material use | Paper | Paper and board: board |  | Closed-loop source | tonnes | kg CO2e | 1092.3549
19_506_5160_15_1 | Scope 3 | Material use | Paper | Paper and board: mixed |  | Primary material production | tonnes | kg CO2e | 1282.744
19_506_5161_15_1 | Scope 3 | Material use | Paper | Paper and board: mixed |  | Re-used | tonnes | kg CO2e
19_506_5162_15_1 | Scope 3 | Material use | Paper | Paper and board: mixed |  | Open-loop source | tonnes | kg CO2e
19_506_5163_15_1 | Scope 3 | Material use | Paper | Paper and board: mixed |  | Closed-loop source | tonnes | kg CO2e | 1063.0152
19_506_5164_15_1 | Scope 3 | Material use | Paper | Paper and board: paper |  | Primary material production | tonnes | kg CO2e | 1339.3183
19_506_5165_15_1 | Scope 3 | Material use | Paper | Paper and board: paper |  | Re-used | tonnes | kg CO2e
19_506_5166_15_1 | Scope 3 | Material use | Paper | Paper and board: paper |  | Open-loop source | tonnes | kg CO2e
19_506_5167_15_1 | Scope 3 | Material use | Paper | Paper and board: paper |  | Closed-loop source | tonnes | kg CO2e | 1044.3183
2_103_1031_2_1 | Scope 1 | Bioenergy | Biofuel | Bioethanol |  |  | GJ | kg CO2e | 0.42339
2_103_1031_3_1 | Scope 1 | Bioenergy | Biofuel | Bioethanol |  |  | kg | kg CO2e | 0.01135
2_103_1031_8_1 | Scope 1 | Bioenergy | Biofuel | Bioethanol |  |  | litres | kg CO2e | 0.00901
2_103_1032_2_1 | Scope 1 | Bioenergy | Biofuel | Biodiesel ME |  |  | GJ | kg CO2e | 5.0596
2_103_1032_3_1 | Scope 1 | Bioenergy | Biofuel | Biodiesel ME |  |  | kg | kg CO2e | 0.18822
2_103_1032_8_1 | Scope 1 | Bioenergy | Biofuel | Biodiesel ME |  |  | litres | kg CO2e | 0.16751
2_103_1033_2_1 | Scope 1 | Bioenergy | Biofuel | Biomethane (compressed) |  |  | GJ | kg CO2e | 0.10625
2_103_1033_3_1 | Scope 1 | Bioenergy | Biofuel | Biomethane (compressed) |  |  | kg | kg CO2e | 0.00521
2_103_1033_8_1 | Scope 1 | Bioenergy | Biofuel | Biomethane (compressed) |  |  | litres | kg CO2e
2_103_1034_2_1 | Scope 1 | Bioenergy | Biofuel | Biodiesel ME (from used cooking oil) |  |  | GJ | kg CO2e | 5.0596
2_103_1034_3_1 | Scope 1 | Bioenergy | Biofuel | Biodiesel ME (from used cooking oil) |  |  | kg | kg CO2e | 0.18822
2_103_1034_8_1 | Scope 1 | Bioenergy | Biofuel | Biodiesel ME (from used cooking oil) |  |  | litres | kg CO2e | 0.16751
2_103_1035_2_1 | Scope 1 | Bioenergy | Biofuel | Biodiesel ME (from tallow) |  |  | GJ | kg CO2e | 5.0596
2_103_1035_3_1 | Scope 1 | Bioenergy | Biofuel | Biodiesel ME (from tallow) |  |  | kg | kg CO2e | 0.18822
2_103_1035_8_1 | Scope 1 | Bioenergy | Biofuel | Biodiesel ME (from tallow) |  |  | litres | kg CO2e | 0.16751
2_103_1036_2_1 | Scope 1 | Bioenergy | Biofuel | Biodiesel HVO |  |  | GJ | kg CO2e | 1.0368
2_103_1036_3_1 | Scope 1 | Bioenergy | Biofuel | Biodiesel HVO |  |  | kg | kg CO2e | 0.04562
2_103_1036_8_1 | Scope 1 | Bioenergy | Biofuel | Biodiesel HVO |  |  | litres | kg CO2e | 0.03558
2_103_1037_2_1 | Scope 1 | Bioenergy | Biofuel | Biopropane |  |  | GJ | kg CO2e | 0.08952
2_103_1037_3_1 | Scope 1 | Bioenergy | Biofuel | Biopropane |  |  | kg | kg CO2e | 0.00415
2_103_1037_8_1 | Scope 1 | Bioenergy | Biofuel | Biopropane |  |  | litres | kg CO2e | 0.00214
2_103_1038_2_1 | Scope 1 | Bioenergy | Biofuel | Development diesel |  |  | GJ | kg CO2e | 1.0368
2_103_1038_3_1 | Scope 1 | Bioenergy | Biofuel | Development diesel |  |  | kg | kg CO2e | 0.04461
2_103_1038_8_1 | Scope 1 | Bioenergy | Biofuel | Development diesel |  |  | litres | kg CO2e | 0.03705
2_103_1039_2_1 | Scope 1 | Bioenergy | Biofuel | Development petrol |  |  | GJ | kg CO2e | 0.42339
2_103_1039_3_1 | Scope 1 | Bioenergy | Biofuel | Development petrol |  |  | kg | kg CO2e | 0.01888
2_103_1039_8_1 | Scope 1 | Bioenergy | Biofuel | Development petrol |  |  | litres | kg CO2e | 0.01409
2_103_1040_2_1 | Scope 1 | Bioenergy | Biofuel | Off road biodiesel |  |  | GJ | kg CO2e | 5.0596
2_103_1040_3_1 | Scope 1 | Bioenergy | Biofuel | Off road biodiesel |  |  | kg | kg CO2e | 0.18822
2_103_1040_8_1 | Scope 1 | Bioenergy | Biofuel | Off road biodiesel |  |  | litres | kg CO2e | 0.16751
2_103_1041_2_1 | Scope 1 | Bioenergy | Biofuel | Biomethane (liquified) |  |  | GJ | kg CO2e | 0.10625
2_103_1041_3_1 | Scope 1 | Bioenergy | Biofuel | Biomethane (liquified) |  |  | kg | kg CO2e | 0.00521
2_103_1041_8_1 | Scope 1 | Bioenergy | Biofuel | Biomethane (liquified) |  |  | litres | kg CO2e
2_103_1042_2_1 | Scope 1 | Bioenergy | Biofuel | Methanol (bio) |  |  | GJ | kg CO2e | 0.42339
2_103_1042_3_1 | Scope 1 | Bioenergy | Biofuel | Methanol (bio) |  |  | kg | kg CO2e | 0.00844
2_103_1042_8_1 | Scope 1 | Bioenergy | Biofuel | Methanol (bio) |  |  | litres | kg CO2e | 0.00669
2_103_1049_2_1 | Scope 1 | Bioenergy | Biofuel | Avtur (renewable) |  |  | GJ | kg CO2e | 0.7234
2_103_1049_3_1 | Scope 1 | Bioenergy | Biofuel | Avtur (renewable) |  |  | kg | kg CO2e | 0.03185
2_103_1049_8_1 | Scope 1 | Bioenergy | Biofuel | Avtur (renewable) |  |  | litres | kg CO2e | 0.02518
2_104_1043_15_1 | Scope 1 | Bioenergy | Biomass | Wood logs |  |  | tonnes | kg CO2e | 46.2552
2_104_1043_5_1 | Scope 1 | Bioenergy | Biomass | Wood logs |  |  | kWh | kg CO2e | 0.01132
2_104_1044_15_1 | Scope 1 | Bioenergy | Biomass | Wood chips |  |  | tonnes | kg CO2e | 42.7649
2_104_1044_5_1 | Scope 1 | Bioenergy | Biomass | Wood chips |  |  | kWh | kg CO2e | 0.01132
2_104_1045_15_1 | Scope 1 | Bioenergy | Biomass | Wood pellets |  |  | tonnes | kg CO2e | 54.3365
2_104_1045_5_1 | Scope 1 | Bioenergy | Biomass | Wood pellets |  |  | kWh | kg CO2e | 0.01132
2_104_1046_15_1 | Scope 1 | Bioenergy | Biomass | Grass/straw |  |  | tonnes | kg CO2e | 54.0878
2_104_1046_5_1 | Scope 1 | Bioenergy | Biomass | Grass/straw |  |  | kWh | kg CO2e | 0.01454
2_105_1047_15_1 | Scope 1 | Bioenergy | Biogas | Biogas |  |  | tonnes | kg CO2e | 1.2643
2_105_1047_5_1 | Scope 1 | Bioenergy | Biogas | Biogas |  |  | kWh | kg CO2e | 0.00023
2_105_1048_15_1 | Scope 1 | Bioenergy | Biogas | Landfill gas |  |  | tonnes | kg CO2e | 0.69619
2_105_1048_5_1 | Scope 1 | Bioenergy | Biogas | Landfill gas |  |  | kWh | kg CO2e | 0.0002
20_500_5168_15_1 | Scope 3 | Waste disposal | Construction | Aggregates |  | Re-use | tonnes | kg CO2e
20_500_5169_15_1 | Scope 3 | Waste disposal | Construction | Aggregates |  | Open-loop | tonnes | kg CO2e | 0.98485
20_500_5170_15_1 | Scope 3 | Waste disposal | Construction | Aggregates |  | Closed-loop | tonnes | kg CO2e | 0.98485
20_500_5171_15_1 | Scope 3 | Waste disposal | Construction | Aggregates |  | Combustion | tonnes | kg CO2e
20_500_5172_15_1 | Scope 3 | Waste disposal | Construction | Aggregates |  | Composting | tonnes | kg CO2e
20_500_5173_15_1 | Scope 3 | Waste disposal | Construction | Aggregates |  | Landfill | tonnes | kg CO2e | 1.2339
20_500_5174_15_1 | Scope 3 | Waste disposal | Construction | Aggregates |  | Anaerobic digestion | tonnes | kg CO2e
20_500_5175_15_1 | Scope 3 | Waste disposal | Construction | Average construction |  | Re-use | tonnes | kg CO2e
20_500_5176_15_1 | Scope 3 | Waste disposal | Construction | Average construction |  | Open-loop | tonnes | kg CO2e | 0.98485
20_500_5177_15_1 | Scope 3 | Waste disposal | Construction | Average construction |  | Closed-loop | tonnes | kg CO2e | 0.98485
20_500_5178_15_1 | Scope 3 | Waste disposal | Construction | Average construction |  | Combustion | tonnes | kg CO2e | 6.4106
20_500_5179_15_1 | Scope 3 | Waste disposal | Construction | Average construction |  | Composting | tonnes | kg CO2e
20_500_5180_15_1 | Scope 3 | Waste disposal | Construction | Average construction |  | Landfill | tonnes | kg CO2e
20_500_5181_15_1 | Scope 3 | Waste disposal | Construction | Average construction |  | Anaerobic digestion | tonnes | kg CO2e
20_500_5182_15_1 | Scope 3 | Waste disposal | Construction | Asbestos |  | Re-use | tonnes | kg CO2e
20_500_5183_15_1 | Scope 3 | Waste disposal | Construction | Asbestos |  | Open-loop | tonnes | kg CO2e
20_500_5184_15_1 | Scope 3 | Waste disposal | Construction | Asbestos |  | Closed-loop | tonnes | kg CO2e
20_500_5185_15_1 | Scope 3 | Waste disposal | Construction | Asbestos |  | Combustion | tonnes | kg CO2e
20_500_5186_15_1 | Scope 3 | Waste disposal | Construction | Asbestos |  | Composting | tonnes | kg CO2e
20_500_5187_15_1 | Scope 3 | Waste disposal | Construction | Asbestos |  | Landfill | tonnes | kg CO2e | 5.9132
20_500_5188_15_1 | Scope 3 | Waste disposal | Construction | Asbestos |  | Anaerobic digestion | tonnes | kg CO2e
20_500_5189_15_1 | Scope 3 | Waste disposal | Construction | Asphalt |  | Re-use | tonnes | kg CO2e
20_500_5190_15_1 | Scope 3 | Waste disposal | Construction | Asphalt |  | Open-loop | tonnes | kg CO2e | 0.98485
20_500_5191_15_1 | Scope 3 | Waste disposal | Construction | Asphalt |  | Closed-loop | tonnes | kg CO2e | 0.98485
20_500_5192_15_1 | Scope 3 | Waste disposal | Construction | Asphalt |  | Combustion | tonnes | kg CO2e
20_500_5193_15_1 | Scope 3 | Waste disposal | Construction | Asphalt |  | Composting | tonnes | kg CO2e
20_500_5194_15_1 | Scope 3 | Waste disposal | Construction | Asphalt |  | Landfill | tonnes | kg CO2e | 1.2339
20_500_5195_15_1 | Scope 3 | Waste disposal | Construction | Asphalt |  | Anaerobic digestion | tonnes | kg CO2e
20_500_5196_15_1 | Scope 3 | Waste disposal | Construction | Bricks |  | Re-use | tonnes | kg CO2e
20_500_5197_15_1 | Scope 3 | Waste disposal | Construction | Bricks |  | Open-loop | tonnes | kg CO2e | 0.98485
20_500_5198_15_1 | Scope 3 | Waste disposal | Construction | Bricks |  | Closed-loop | tonnes | kg CO2e
20_500_5199_15_1 | Scope 3 | Waste disposal | Construction | Bricks |  | Combustion | tonnes | kg CO2e
20_500_5200_15_1 | Scope 3 | Waste disposal | Construction | Bricks |  | Composting | tonnes | kg CO2e
20_500_5201_15_1 | Scope 3 | Waste disposal | Construction | Bricks |  | Landfill | tonnes | kg CO2e | 1.2339
20_500_5202_15_1 | Scope 3 | Waste disposal | Construction | Bricks |  | Anaerobic digestion | tonnes | kg CO2e
20_500_5203_15_1 | Scope 3 | Waste disposal | Construction | Concrete |  | Re-use | tonnes | kg CO2e
20_500_5204_15_1 | Scope 3 | Waste disposal | Construction | Concrete |  | Open-loop | tonnes | kg CO2e | 0.98485
20_500_5205_15_1 | Scope 3 | Waste disposal | Construction | Concrete |  | Closed-loop | tonnes | kg CO2e | 0.98485
20_500_5206_15_1 | Scope 3 | Waste disposal | Construction | Concrete |  | Combustion | tonnes | kg CO2e
20_500_5207_15_1 | Scope 3 | Waste disposal | Construction | Concrete |  | Composting | tonnes | kg CO2e
20_500_5208_15_1 | Scope 3 | Waste disposal | Construction | Concrete |  | Landfill | tonnes | kg CO2e | 1.2339
20_500_5209_15_1 | Scope 3 | Waste disposal | Construction | Concrete |  | Anaerobic digestion | tonnes | kg CO2e
20_500_5210_15_1 | Scope 3 | Waste disposal | Construction | Insulation |  | Re-use | tonnes | kg CO2e
20_500_5211_15_1 | Scope 3 | Waste disposal | Construction | Insulation |  | Open-loop | tonnes | kg CO2e
20_500_5212_15_1 | Scope 3 | Waste disposal | Construction | Insulation |  | Closed-loop | tonnes | kg CO2e | 0.98485
20_500_5213_15_1 | Scope 3 | Waste disposal | Construction | Insulation |  | Combustion | tonnes | kg CO2e
20_500_5214_15_1 | Scope 3 | Waste disposal | Construction | Insulation |  | Composting | tonnes | kg CO2e
20_500_5215_15_1 | Scope 3 | Waste disposal | Construction | Insulation |  | Landfill | tonnes | kg CO2e | 1.2339
20_500_5216_15_1 | Scope 3 | Waste disposal | Construction | Insulation |  | Anaerobic digestion | tonnes | kg CO2e
20_500_5217_15_1 | Scope 3 | Waste disposal | Construction | Metals |  | Re-use | tonnes | kg CO2e
20_500_5218_15_1 | Scope 3 | Waste disposal | Construction | Metals |  | Open-loop | tonnes | kg CO2e
20_500_5219_15_1 | Scope 3 | Waste disposal | Construction | Metals |  | Closed-loop | tonnes | kg CO2e | 0.98485
20_500_5220_15_1 | Scope 3 | Waste disposal | Construction | Metals |  | Combustion | tonnes | kg CO2e
20_500_5221_15_1 | Scope 3 | Waste disposal | Construction | Metals |  | Composting | tonnes | kg CO2e
20_500_5222_15_1 | Scope 3 | Waste disposal | Construction | Metals |  | Landfill | tonnes | kg CO2e | 1.2644
20_500_5223_15_1 | Scope 3 | Waste disposal | Construction | Metals |  | Anaerobic digestion | tonnes | kg CO2e
20_500_5224_15_1 | Scope 3 | Waste disposal | Construction | Soils |  | Re-use | tonnes | kg CO2e
20_500_5225_15_1 | Scope 3 | Waste disposal | Construction | Soils |  | Open-loop | tonnes | kg CO2e
20_500_5226_15_1 | Scope 3 | Waste disposal | Construction | Soils |  | Closed-loop | tonnes | kg CO2e | 0.98485
20_500_5227_15_1 | Scope 3 | Waste disposal | Construction | Soils |  | Combustion | tonnes | kg CO2e
20_500_5228_15_1 | Scope 3 | Waste disposal | Construction | Soils |  | Composting | tonnes | kg CO2e
20_500_5229_15_1 | Scope 3 | Waste disposal | Construction | Soils |  | Landfill | tonnes | kg CO2e | 19.5173
20_500_5230_15_1 | Scope 3 | Waste disposal | Construction | Soils |  | Anaerobic digestion | tonnes | kg CO2e
20_500_5231_15_1 | Scope 3 | Waste disposal | Construction | Mineral oil |  | Re-use | tonnes | kg CO2e
20_500_5232_15_1 | Scope 3 | Waste disposal | Construction | Mineral oil |  | Open-loop | tonnes | kg CO2e
20_500_5233_15_1 | Scope 3 | Waste disposal | Construction | Mineral oil |  | Closed-loop | tonnes | kg CO2e | 6.4106
20_500_5234_15_1 | Scope 3 | Waste disposal | Construction | Mineral oil |  | Combustion | tonnes | kg CO2e | 6.4106
20_500_5235_15_1 | Scope 3 | Waste disposal | Construction | Mineral oil |  | Composting | tonnes | kg CO2e
20_500_5236_15_1 | Scope 3 | Waste disposal | Construction | Mineral oil |  | Landfill | tonnes | kg CO2e
20_500_5237_15_1 | Scope 3 | Waste disposal | Construction | Mineral oil |  | Anaerobic digestion | tonnes | kg CO2e
20_500_5238_15_1 | Scope 3 | Waste disposal | Construction | Plasterboard |  | Re-use | tonnes | kg CO2e
20_500_5239_15_1 | Scope 3 | Waste disposal | Construction | Plasterboard |  | Open-loop | tonnes | kg CO2e
20_500_5240_15_1 | Scope 3 | Waste disposal | Construction | Plasterboard |  | Closed-loop | tonnes | kg CO2e | 6.4106
20_500_5241_15_1 | Scope 3 | Waste disposal | Construction | Plasterboard |  | Combustion | tonnes | kg CO2e
20_500_5242_15_1 | Scope 3 | Waste disposal | Construction | Plasterboard |  | Composting | tonnes | kg CO2e
20_500_5243_15_1 | Scope 3 | Waste disposal | Construction | Plasterboard |  | Landfill | tonnes | kg CO2e | 71.95
20_500_5244_15_1 | Scope 3 | Waste disposal | Construction | Plasterboard |  | Anaerobic digestion | tonnes | kg CO2e
20_500_5245_15_1 | Scope 3 | Waste disposal | Construction | Tyres |  | Re-use | tonnes | kg CO2e
20_500_5246_15_1 | Scope 3 | Waste disposal | Construction | Tyres |  | Open-loop | tonnes | kg CO2e
20_500_5247_15_1 | Scope 3 | Waste disposal | Construction | Tyres |  | Closed-loop | tonnes | kg CO2e | 6.4106
20_500_5248_15_1 | Scope 3 | Waste disposal | Construction | Tyres |  | Combustion | tonnes | kg CO2e
20_500_5249_15_1 | Scope 3 | Waste disposal | Construction | Tyres |  | Composting | tonnes | kg CO2e
20_500_5250_15_1 | Scope 3 | Waste disposal | Construction | Tyres |  | Landfill | tonnes | kg CO2e
20_500_5251_15_1 | Scope 3 | Waste disposal | Construction | Tyres |  | Anaerobic digestion | tonnes | kg CO2e
20_500_5252_15_1 | Scope 3 | Waste disposal | Construction | Wood |  | Re-use | tonnes | kg CO2e
20_500_5253_15_1 | Scope 3 | Waste disposal | Construction | Wood |  | Open-loop | tonnes | kg CO2e
20_500_5254_15_1 | Scope 3 | Waste disposal | Construction | Wood |  | Closed-loop | tonnes | kg CO2e | 6.4106
20_500_5255_15_1 | Scope 3 | Waste disposal | Construction | Wood |  | Combustion | tonnes | kg CO2e | 6.4106
20_500_5256_15_1 | Scope 3 | Waste disposal | Construction | Wood |  | Composting | tonnes | kg CO2e | 8.8839
20_500_5257_15_1 | Scope 3 | Waste disposal | Construction | Wood |  | Landfill | tonnes | kg CO2e | 925.2442
20_500_5258_15_1 | Scope 3 | Waste disposal | Construction | Wood |  | Anaerobic digestion | tonnes | kg CO2e
20_501_5259_15_1 | Scope 3 | Waste disposal | Other | Books |  | Re-use | tonnes | kg CO2e
20_501_5260_15_1 | Scope 3 | Waste disposal | Other | Books |  | Open-loop | tonnes | kg CO2e
20_501_5261_15_1 | Scope 3 | Waste disposal | Other | Books |  | Closed-loop | tonnes | kg CO2e | 6.4106
20_501_5262_15_1 | Scope 3 | Waste disposal | Other | Books |  | Combustion | tonnes | kg CO2e | 6.4106
20_501_5263_15_1 | Scope 3 | Waste disposal | Other | Books |  | Composting | tonnes | kg CO2e | 8.8839
20_501_5264_15_1 | Scope 3 | Waste disposal | Other | Books |  | Landfill | tonnes | kg CO2e | 1164.3901
20_501_5265_15_1 | Scope 3 | Waste disposal | Other | Books |  | Anaerobic digestion | tonnes | kg CO2e
20_501_5266_15_1 | Scope 3 | Waste disposal | Other | Glass |  | Re-use | tonnes | kg CO2e
20_501_5267_15_1 | Scope 3 | Waste disposal | Other | Glass |  | Open-loop | tonnes | kg CO2e | 6.4106
20_501_5268_15_1 | Scope 3 | Waste disposal | Other | Glass |  | Closed-loop | tonnes | kg CO2e | 6.4106
20_501_5269_15_1 | Scope 3 | Waste disposal | Other | Glass |  | Combustion | tonnes | kg CO2e | 6.4106
20_501_5270_15_1 | Scope 3 | Waste disposal | Other | Glass |  | Composting | tonnes | kg CO2e
20_501_5271_15_1 | Scope 3 | Waste disposal | Other | Glass |  | Landfill | tonnes | kg CO2e | 8.8839
20_501_5272_15_1 | Scope 3 | Waste disposal | Other | Glass |  | Anaerobic digestion | tonnes | kg CO2e
20_501_5273_15_1 | Scope 3 | Waste disposal | Other | Clothing |  | Re-use | tonnes | kg CO2e
20_501_5274_15_1 | Scope 3 | Waste disposal | Other | Clothing |  | Open-loop | tonnes | kg CO2e
20_501_5275_15_1 | Scope 3 | Waste disposal | Other | Clothing |  | Closed-loop | tonnes | kg CO2e | 6.4106
20_501_5276_15_1 | Scope 3 | Waste disposal | Other | Clothing |  | Combustion | tonnes | kg CO2e | 6.4106
20_501_5277_15_1 | Scope 3 | Waste disposal | Other | Clothing |  | Composting | tonnes | kg CO2e
20_501_5278_15_1 | Scope 3 | Waste disposal | Other | Clothing |  | Landfill | tonnes | kg CO2e | 496.683
20_501_5279_15_1 | Scope 3 | Waste disposal | Other | Clothing |  | Anaerobic digestion | tonnes | kg CO2e
20_503_5315_15_1 | Scope 3 | Waste disposal | Electrical items | WEEE - fridges and freezers |  | Re-use | tonnes | kg CO2e
20_503_5316_15_1 | Scope 3 | Waste disposal | Electrical items | WEEE - fridges and freezers |  | Open-loop | tonnes | kg CO2e | 6.4106
20_503_5317_15_1 | Scope 3 | Waste disposal | Electrical items | WEEE - fridges and freezers |  | Closed-loop | tonnes | kg CO2e
20_503_5318_15_1 | Scope 3 | Waste disposal | Electrical items | WEEE - fridges and freezers |  | Combustion | tonnes | kg CO2e
20_503_5319_15_1 | Scope 3 | Waste disposal | Electrical items | WEEE - fridges and freezers |  | Composting | tonnes | kg CO2e
20_503_5320_15_1 | Scope 3 | Waste disposal | Electrical items | WEEE - fridges and freezers |  | Landfill | tonnes | kg CO2e | 8.8839
20_503_5321_15_1 | Scope 3 | Waste disposal | Electrical items | WEEE - fridges and freezers |  | Anaerobic digestion | tonnes | kg CO2e
20_503_5322_15_1 | Scope 3 | Waste disposal | Electrical items | WEEE - large |  | Re-use | tonnes | kg CO2e
20_503_5323_15_1 | Scope 3 | Waste disposal | Electrical items | WEEE - large |  | Open-loop | tonnes | kg CO2e | 6.4106
20_503_5324_15_1 | Scope 3 | Waste disposal | Electrical items | WEEE - large |  | Closed-loop | tonnes | kg CO2e
20_503_5325_15_1 | Scope 3 | Waste disposal | Electrical items | WEEE - large |  | Combustion | tonnes | kg CO2e | 6.4106
20_503_5326_15_1 | Scope 3 | Waste disposal | Electrical items | WEEE - large |  | Composting | tonnes | kg CO2e
20_503_5327_15_1 | Scope 3 | Waste disposal | Electrical items | WEEE - large |  | Landfill | tonnes | kg CO2e | 8.8839
20_503_5328_15_1 | Scope 3 | Waste disposal | Electrical items | WEEE - large |  | Anaerobic digestion | tonnes | kg CO2e
20_503_5329_15_1 | Scope 3 | Waste disposal | Electrical items | WEEE - mixed |  | Re-use | tonnes | kg CO2e
20_503_5330_15_1 | Scope 3 | Waste disposal | Electrical items | WEEE - mixed |  | Open-loop | tonnes | kg CO2e | 6.4106
20_503_5331_15_1 | Scope 3 | Waste disposal | Electrical items | WEEE - mixed |  | Closed-loop | tonnes | kg CO2e
20_503_5332_15_1 | Scope 3 | Waste disposal | Electrical items | WEEE - mixed |  | Combustion | tonnes | kg CO2e | 6.4106
20_503_5333_15_1 | Scope 3 | Waste disposal | Electrical items | WEEE - mixed |  | Composting | tonnes | kg CO2e
20_503_5334_15_1 | Scope 3 | Waste disposal | Electrical items | WEEE - mixed |  | Landfill | tonnes | kg CO2e | 8.8839
20_503_5335_15_1 | Scope 3 | Waste disposal | Electrical items | WEEE - mixed |  | Anaerobic digestion | tonnes | kg CO2e
20_503_5336_15_1 | Scope 3 | Waste disposal | Electrical items | WEEE - small |  | Re-use | tonnes | kg CO2e
20_503_5337_15_1 | Scope 3 | Waste disposal | Electrical items | WEEE - small |  | Open-loop | tonnes | kg CO2e | 6.4106
20_503_5338_15_1 | Scope 3 | Waste disposal | Electrical items | WEEE - small |  | Closed-loop | tonnes | kg CO2e
20_503_5339_15_1 | Scope 3 | Waste disposal | Electrical items | WEEE - small |  | Combustion | tonnes | kg CO2e | 6.4106
20_503_5340_15_1 | Scope 3 | Waste disposal | Electrical items | WEEE - small |  | Composting | tonnes | kg CO2e
20_503_5341_15_1 | Scope 3 | Waste disposal | Electrical items | WEEE - small |  | Landfill | tonnes | kg CO2e | 8.8839
20_503_5342_15_1 | Scope 3 | Waste disposal | Electrical items | WEEE - small |  | Anaerobic digestion | tonnes | kg CO2e
20_503_5343_15_1 | Scope 3 | Waste disposal | Electrical items | Batteries |  | Re-use | tonnes | kg CO2e
20_503_5344_15_1 | Scope 3 | Waste disposal | Electrical items | Batteries |  | Open-loop | tonnes | kg CO2e | 6.4106
20_503_5345_15_1 | Scope 3 | Waste disposal | Electrical items | Batteries |  | Closed-loop | tonnes | kg CO2e
20_503_5346_15_1 | Scope 3 | Waste disposal | Electrical items | Batteries |  | Combustion | tonnes | kg CO2e
20_503_5347_15_1 | Scope 3 | Waste disposal | Electrical items | Batteries |  | Composting | tonnes | kg CO2e
20_503_5348_15_1 | Scope 3 | Waste disposal | Electrical items | Batteries |  | Landfill | tonnes | kg CO2e | 8.8839
20_503_5349_15_1 | Scope 3 | Waste disposal | Electrical items | Batteries |  | Anaerobic digestion | tonnes | kg CO2e
20_504_5350_15_1 | Scope 3 | Waste disposal | Metal | Metal: aluminium cans and foil (excl. forming) |  | Re-use | tonnes | kg CO2e
20_504_5351_15_1 | Scope 3 | Waste disposal | Metal | Metal: aluminium cans and foil (excl. forming) |  | Open-loop | tonnes | kg CO2e | 6.4106
20_504_5352_15_1 | Scope 3 | Waste disposal | Metal | Metal: aluminium cans and foil (excl. forming) |  | Closed-loop | tonnes | kg CO2e | 6.4106
20_504_5353_15_1 | Scope 3 | Waste disposal | Metal | Metal: aluminium cans and foil (excl. forming) |  | Combustion | tonnes | kg CO2e | 6.4106
20_504_5354_15_1 | Scope 3 | Waste disposal | Metal | Metal: aluminium cans and foil (excl. forming) |  | Composting | tonnes | kg CO2e
20_504_5355_15_1 | Scope 3 | Waste disposal | Metal | Metal: aluminium cans and foil (excl. forming) |  | Landfill | tonnes | kg CO2e | 8.8839
20_504_5356_15_1 | Scope 3 | Waste disposal | Metal | Metal: aluminium cans and foil (excl. forming) |  | Anaerobic digestion | tonnes | kg CO2e
20_504_5357_15_1 | Scope 3 | Waste disposal | Metal | Metal: mixed cans |  | Re-use | tonnes | kg CO2e
20_504_5358_15_1 | Scope 3 | Waste disposal | Metal | Metal: mixed cans |  | Open-loop | tonnes | kg CO2e | 6.4106
20_504_5359_15_1 | Scope 3 | Waste disposal | Metal | Metal: mixed cans |  | Closed-loop | tonnes | kg CO2e | 6.4106
20_504_5360_15_1 | Scope 3 | Waste disposal | Metal | Metal: mixed cans |  | Combustion | tonnes | kg CO2e | 6.4106
20_504_5361_15_1 | Scope 3 | Waste disposal | Metal | Metal: mixed cans |  | Composting | tonnes | kg CO2e
20_504_5362_15_1 | Scope 3 | Waste disposal | Metal | Metal: mixed cans |  | Landfill | tonnes | kg CO2e | 8.8839
20_504_5363_15_1 | Scope 3 | Waste disposal | Metal | Metal: mixed cans |  | Anaerobic digestion | tonnes | kg CO2e
20_504_5364_15_1 | Scope 3 | Waste disposal | Metal | Metal: scrap metal |  | Re-use | tonnes | kg CO2e
20_504_5365_15_1 | Scope 3 | Waste disposal | Metal | Metal: scrap metal |  | Open-loop | tonnes | kg CO2e | 6.4106
20_504_5366_15_1 | Scope 3 | Waste disposal | Metal | Metal: scrap metal |  | Closed-loop | tonnes | kg CO2e | 6.4106
20_504_5367_15_1 | Scope 3 | Waste disposal | Metal | Metal: scrap metal |  | Combustion | tonnes | kg CO2e | 6.4106
20_504_5368_15_1 | Scope 3 | Waste disposal | Metal | Metal: scrap metal |  | Composting | tonnes | kg CO2e
20_504_5369_15_1 | Scope 3 | Waste disposal | Metal | Metal: scrap metal |  | Landfill | tonnes | kg CO2e | 8.8839
20_504_5370_15_1 | Scope 3 | Waste disposal | Metal | Metal: scrap metal |  | Anaerobic digestion | tonnes | kg CO2e
20_504_5371_15_1 | Scope 3 | Waste disposal | Metal | Metal: steel cans |  | Re-use | tonnes | kg CO2e
20_504_5372_15_1 | Scope 3 | Waste disposal | Metal | Metal: steel cans |  | Open-loop | tonnes | kg CO2e | 6.4106
20_504_5373_15_1 | Scope 3 | Waste disposal | Metal | Metal: steel cans |  | Closed-loop | tonnes | kg CO2e | 6.4106
20_504_5374_15_1 | Scope 3 | Waste disposal | Metal | Metal: steel cans |  | Combustion | tonnes | kg CO2e | 6.4106
20_504_5375_15_1 | Scope 3 | Waste disposal | Metal | Metal: steel cans |  | Composting | tonnes | kg CO2e
20_504_5376_15_1 | Scope 3 | Waste disposal | Metal | Metal: steel cans |  | Landfill | tonnes | kg CO2e | 8.8839
20_504_5377_15_1 | Scope 3 | Waste disposal | Metal | Metal: steel cans |  | Anaerobic digestion | tonnes | kg CO2e
20_505_5378_15_1 | Scope 3 | Waste disposal | Plastic | Plastics: average plastics |  | Re-use | tonnes | kg CO2e
20_505_5379_15_1 | Scope 3 | Waste disposal | Plastic | Plastics: average plastics |  | Open-loop | tonnes | kg CO2e | 6.4106
20_505_5380_15_1 | Scope 3 | Waste disposal | Plastic | Plastics: average plastics |  | Closed-loop | tonnes | kg CO2e | 6.4106
20_505_5381_15_1 | Scope 3 | Waste disposal | Plastic | Plastics: average plastics |  | Combustion | tonnes | kg CO2e | 6.4106
20_505_5382_15_1 | Scope 3 | Waste disposal | Plastic | Plastics: average plastics |  | Composting | tonnes | kg CO2e
20_505_5383_15_1 | Scope 3 | Waste disposal | Plastic | Plastics: average plastics |  | Landfill | tonnes | kg CO2e | 8.8839
20_505_5384_15_1 | Scope 3 | Waste disposal | Plastic | Plastics: average plastics |  | Anaerobic digestion | tonnes | kg CO2e
20_505_5385_15_1 | Scope 3 | Waste disposal | Plastic | Plastics: average plastic film |  | Re-use | tonnes | kg CO2e
20_505_5386_15_1 | Scope 3 | Waste disposal | Plastic | Plastics: average plastic film |  | Open-loop | tonnes | kg CO2e | 6.4106
20_505_5387_15_1 | Scope 3 | Waste disposal | Plastic | Plastics: average plastic film |  | Closed-loop | tonnes | kg CO2e | 6.4106
20_505_5388_15_1 | Scope 3 | Waste disposal | Plastic | Plastics: average plastic film |  | Combustion | tonnes | kg CO2e | 6.4106
20_505_5389_15_1 | Scope 3 | Waste disposal | Plastic | Plastics: average plastic film |  | Composting | tonnes | kg CO2e
20_505_5390_15_1 | Scope 3 | Waste disposal | Plastic | Plastics: average plastic film |  | Landfill | tonnes | kg CO2e | 8.8839
20_505_5391_15_1 | Scope 3 | Waste disposal | Plastic | Plastics: average plastic film |  | Anaerobic digestion | tonnes | kg CO2e
20_505_5392_15_1 | Scope 3 | Waste disposal | Plastic | Plastics: average plastic rigid |  | Re-use | tonnes | kg CO2e
20_505_5393_15_1 | Scope 3 | Waste disposal | Plastic | Plastics: average plastic rigid |  | Open-loop | tonnes | kg CO2e | 6.4106
20_505_5394_15_1 | Scope 3 | Waste disposal | Plastic | Plastics: average plastic rigid |  | Closed-loop | tonnes | kg CO2e | 6.4106
20_505_5395_15_1 | Scope 3 | Waste disposal | Plastic | Plastics: average plastic rigid |  | Combustion | tonnes | kg CO2e | 6.4106
20_505_5396_15_1 | Scope 3 | Waste disposal | Plastic | Plastics: average plastic rigid |  | Composting | tonnes | kg CO2e
20_505_5397_15_1 | Scope 3 | Waste disposal | Plastic | Plastics: average plastic rigid |  | Landfill | tonnes | kg CO2e | 8.8839
20_505_5398_15_1 | Scope 3 | Waste disposal | Plastic | Plastics: average plastic rigid |  | Anaerobic digestion | tonnes | kg CO2e
20_505_5399_15_1 | Scope 3 | Waste disposal | Plastic | Plastics: HDPE (incl. forming) |  | Re-use | tonnes | kg CO2e
20_505_5400_15_1 | Scope 3 | Waste disposal | Plastic | Plastics: HDPE (incl. forming) |  | Open-loop | tonnes | kg CO2e | 6.4106
20_505_5401_15_1 | Scope 3 | Waste disposal | Plastic | Plastics: HDPE (incl. forming) |  | Closed-loop | tonnes | kg CO2e | 6.4106
20_505_5402_15_1 | Scope 3 | Waste disposal | Plastic | Plastics: HDPE (incl. forming) |  | Combustion | tonnes | kg CO2e | 6.4106
20_505_5403_15_1 | Scope 3 | Waste disposal | Plastic | Plastics: HDPE (incl. forming) |  | Composting | tonnes | kg CO2e
20_505_5404_15_1 | Scope 3 | Waste disposal | Plastic | Plastics: HDPE (incl. forming) |  | Landfill | tonnes | kg CO2e | 8.8839
20_505_5405_15_1 | Scope 3 | Waste disposal | Plastic | Plastics: HDPE (incl. forming) |  | Anaerobic digestion | tonnes | kg CO2e
20_505_5406_15_1 | Scope 3 | Waste disposal | Plastic | Plastics: LDPE and LLDPE (incl. forming) |  | Re-use | tonnes | kg CO2e
20_505_5407_15_1 | Scope 3 | Waste disposal | Plastic | Plastics: LDPE and LLDPE (incl. forming) |  | Open-loop | tonnes | kg CO2e | 6.4106
20_505_5408_15_1 | Scope 3 | Waste disposal | Plastic | Plastics: LDPE and LLDPE (incl. forming) |  | Closed-loop | tonnes | kg CO2e | 6.4106
20_505_5409_15_1 | Scope 3 | Waste disposal | Plastic | Plastics: LDPE and LLDPE (incl. forming) |  | Combustion | tonnes | kg CO2e | 6.4106
20_505_5410_15_1 | Scope 3 | Waste disposal | Plastic | Plastics: LDPE and LLDPE (incl. forming) |  | Composting | tonnes | kg CO2e
20_505_5411_15_1 | Scope 3 | Waste disposal | Plastic | Plastics: LDPE and LLDPE (incl. forming) |  | Landfill | tonnes | kg CO2e | 8.8839
20_505_5412_15_1 | Scope 3 | Waste disposal | Plastic | Plastics: LDPE and LLDPE (incl. forming) |  | Anaerobic digestion | tonnes | kg CO2e
20_505_5413_15_1 | Scope 3 | Waste disposal | Plastic | Plastics: PET (incl. forming) |  | Re-use | tonnes | kg CO2e
20_505_5414_15_1 | Scope 3 | Waste disposal | Plastic | Plastics: PET (incl. forming) |  | Open-loop | tonnes | kg CO2e | 6.4106
20_505_5415_15_1 | Scope 3 | Waste disposal | Plastic | Plastics: PET (incl. forming) |  | Closed-loop | tonnes | kg CO2e | 6.4106
20_505_5416_15_1 | Scope 3 | Waste disposal | Plastic | Plastics: PET (incl. forming) |  | Combustion | tonnes | kg CO2e | 6.4106
20_505_5417_15_1 | Scope 3 | Waste disposal | Plastic | Plastics: PET (incl. forming) |  | Composting | tonnes | kg CO2e
20_505_5418_15_1 | Scope 3 | Waste disposal | Plastic | Plastics: PET (incl. forming) |  | Landfill | tonnes | kg CO2e | 8.8839
20_505_5419_15_1 | Scope 3 | Waste disposal | Plastic | Plastics: PET (incl. forming) |  | Anaerobic digestion | tonnes | kg CO2e
20_505_5420_15_1 | Scope 3 | Waste disposal | Plastic | Plastics: PP (incl. forming) |  | Re-use | tonnes | kg CO2e
20_505_5421_15_1 | Scope 3 | Waste disposal | Plastic | Plastics: PP (incl. forming) |  | Open-loop | tonnes | kg CO2e | 6.4106
20_505_5422_15_1 | Scope 3 | Waste disposal | Plastic | Plastics: PP (incl. forming) |  | Closed-loop | tonnes | kg CO2e | 6.4106
20_505_5423_15_1 | Scope 3 | Waste disposal | Plastic | Plastics: PP (incl. forming) |  | Combustion | tonnes | kg CO2e | 6.4106
20_505_5424_15_1 | Scope 3 | Waste disposal | Plastic | Plastics: PP (incl. forming) |  | Composting | tonnes | kg CO2e
20_505_5425_15_1 | Scope 3 | Waste disposal | Plastic | Plastics: PP (incl. forming) |  | Landfill | tonnes | kg CO2e | 8.8839
20_505_5426_15_1 | Scope 3 | Waste disposal | Plastic | Plastics: PP (incl. forming) |  | Anaerobic digestion | tonnes | kg CO2e
20_505_5427_15_1 | Scope 3 | Waste disposal | Plastic | Plastics: PS (incl. forming) |  | Re-use | tonnes | kg CO2e
20_505_5428_15_1 | Scope 3 | Waste disposal | Plastic | Plastics: PS (incl. forming) |  | Open-loop | tonnes | kg CO2e | 6.4106
20_505_5429_15_1 | Scope 3 | Waste disposal | Plastic | Plastics: PS (incl. forming) |  | Closed-loop | tonnes | kg CO2e | 6.4106
20_505_5430_15_1 | Scope 3 | Waste disposal | Plastic | Plastics: PS (incl. forming) |  | Combustion | tonnes | kg CO2e | 6.4106
20_505_5431_15_1 | Scope 3 | Waste disposal | Plastic | Plastics: PS (incl. forming) |  | Composting | tonnes | kg CO2e
20_505_5432_15_1 | Scope 3 | Waste disposal | Plastic | Plastics: PS (incl. forming) |  | Landfill | tonnes | kg CO2e | 8.8839
20_505_5433_15_1 | Scope 3 | Waste disposal | Plastic | Plastics: PS (incl. forming) |  | Anaerobic digestion | tonnes | kg CO2e
20_505_5434_15_1 | Scope 3 | Waste disposal | Plastic | Plastics: PVC (incl. forming) |  | Re-use | tonnes | kg CO2e
20_505_5435_15_1 | Scope 3 | Waste disposal | Plastic | Plastics: PVC (incl. forming) |  | Open-loop | tonnes | kg CO2e | 6.4106
20_505_5436_15_1 | Scope 3 | Waste disposal | Plastic | Plastics: PVC (incl. forming) |  | Closed-loop | tonnes | kg CO2e | 6.4106
20_505_5437_15_1 | Scope 3 | Waste disposal | Plastic | Plastics: PVC (incl. forming) |  | Combustion | tonnes | kg CO2e | 6.4106
20_505_5438_15_1 | Scope 3 | Waste disposal | Plastic | Plastics: PVC (incl. forming) |  | Composting | tonnes | kg CO2e
20_505_5439_15_1 | Scope 3 | Waste disposal | Plastic | Plastics: PVC (incl. forming) |  | Landfill | tonnes | kg CO2e | 8.8839
20_505_5440_15_1 | Scope 3 | Waste disposal | Plastic | Plastics: PVC (incl. forming) |  | Anaerobic digestion | tonnes | kg CO2e
20_506_5441_15_1 | Scope 3 | Waste disposal | Paper | Paper and board: board |  | Re-use | tonnes | kg CO2e
20_506_5442_15_1 | Scope 3 | Waste disposal | Paper | Paper and board: board |  | Open-loop | tonnes | kg CO2e
20_506_5443_15_1 | Scope 3 | Waste disposal | Paper | Paper and board: board |  | Closed-loop | tonnes | kg CO2e | 6.4106
20_506_5444_15_1 | Scope 3 | Waste disposal | Paper | Paper and board: board |  | Combustion | tonnes | kg CO2e | 6.4106
20_506_5445_15_1 | Scope 3 | Waste disposal | Paper | Paper and board: board |  | Composting | tonnes | kg CO2e | 8.8839
20_506_5446_15_1 | Scope 3 | Waste disposal | Paper | Paper and board: board |  | Landfill | tonnes | kg CO2e | 1164.3901
20_506_5447_15_1 | Scope 3 | Waste disposal | Paper | Paper and board: board |  | Anaerobic digestion | tonnes | kg CO2e
20_506_5448_15_1 | Scope 3 | Waste disposal | Paper | Paper and board: mixed |  | Re-use | tonnes | kg CO2e
20_506_5449_15_1 | Scope 3 | Waste disposal | Paper | Paper and board: mixed |  | Open-loop | tonnes | kg CO2e
20_506_5450_15_1 | Scope 3 | Waste disposal | Paper | Paper and board: mixed |  | Closed-loop | tonnes | kg CO2e | 6.4106
20_506_5451_15_1 | Scope 3 | Waste disposal | Paper | Paper and board: mixed |  | Combustion | tonnes | kg CO2e | 6.4106
20_506_5452_15_1 | Scope 3 | Waste disposal | Paper | Paper and board: mixed |  | Composting | tonnes | kg CO2e | 8.8839
20_506_5453_15_1 | Scope 3 | Waste disposal | Paper | Paper and board: mixed |  | Landfill | tonnes | kg CO2e | 1164.3901
20_506_5454_15_1 | Scope 3 | Waste disposal | Paper | Paper and board: mixed |  | Anaerobic digestion | tonnes | kg CO2e
20_506_5455_15_1 | Scope 3 | Waste disposal | Paper | Paper and board: paper |  | Re-use | tonnes | kg CO2e
20_506_5456_15_1 | Scope 3 | Waste disposal | Paper | Paper and board: paper |  | Open-loop | tonnes | kg CO2e
20_506_5457_15_1 | Scope 3 | Waste disposal | Paper | Paper and board: paper |  | Closed-loop | tonnes | kg CO2e | 6.4106
20_506_5458_15_1 | Scope 3 | Waste disposal | Paper | Paper and board: paper |  | Combustion | tonnes | kg CO2e | 6.4106
20_506_5459_15_1 | Scope 3 | Waste disposal | Paper | Paper and board: paper |  | Composting | tonnes | kg CO2e | 8.8839
20_506_5460_15_1 | Scope 3 | Waste disposal | Paper | Paper and board: paper |  | Landfill | tonnes | kg CO2e | 1164.3901
20_506_5461_15_1 | Scope 3 | Waste disposal | Paper | Paper and board: paper |  | Anaerobic digestion | tonnes | kg CO2e
20_507_5280_15_1 | Scope 3 | Waste disposal | Refuse | Household residual waste |  | Re-use | tonnes | kg CO2e
20_507_5281_15_1 | Scope 3 | Waste disposal | Refuse | Household residual waste |  | Open-loop | tonnes | kg CO2e
20_507_5282_15_1 | Scope 3 | Waste disposal | Refuse | Household residual waste |  | Closed-loop | tonnes | kg CO2e
20_507_5283_15_1 | Scope 3 | Waste disposal | Refuse | Household residual waste |  | Combustion | tonnes | kg CO2e | 6.4106
20_507_5284_15_1 | Scope 3 | Waste disposal | Refuse | Household residual waste |  | Composting | tonnes | kg CO2e
20_507_5285_15_1 | Scope 3 | Waste disposal | Refuse | Household residual waste |  | Landfill | tonnes | kg CO2e | 497.0442
20_507_5286_15_1 | Scope 3 | Waste disposal | Refuse | Household residual waste |  | Anaerobic digestion | tonnes | kg CO2e
20_507_5287_15_1 | Scope 3 | Waste disposal | Refuse | Organic: food and drink waste |  | Re-use | tonnes | kg CO2e
20_507_5288_15_1 | Scope 3 | Waste disposal | Refuse | Organic: food and drink waste |  | Open-loop | tonnes | kg CO2e
20_507_5289_15_1 | Scope 3 | Waste disposal | Refuse | Organic: food and drink waste |  | Closed-loop | tonnes | kg CO2e
20_507_5290_15_1 | Scope 3 | Waste disposal | Refuse | Organic: food and drink waste |  | Combustion | tonnes | kg CO2e | 6.4106
20_507_5291_15_1 | Scope 3 | Waste disposal | Refuse | Organic: food and drink waste |  | Composting | tonnes | kg CO2e | 8.8839
20_507_5292_15_1 | Scope 3 | Waste disposal | Refuse | Organic: food and drink waste |  | Landfill | tonnes | kg CO2e | 700.2096
20_507_5293_15_1 | Scope 3 | Waste disposal | Refuse | Organic: food and drink waste |  | Anaerobic digestion | tonnes | kg CO2e | 8.8839
20_507_5294_15_1 | Scope 3 | Waste disposal | Refuse | Organic: garden waste |  | Re-use | tonnes | kg CO2e
20_507_5295_15_1 | Scope 3 | Waste disposal | Refuse | Organic: garden waste |  | Open-loop | tonnes | kg CO2e
20_507_5296_15_1 | Scope 3 | Waste disposal | Refuse | Organic: garden waste |  | Closed-loop | tonnes | kg CO2e
20_507_5297_15_1 | Scope 3 | Waste disposal | Refuse | Organic: garden waste |  | Combustion | tonnes | kg CO2e | 6.4106
20_507_5298_15_1 | Scope 3 | Waste disposal | Refuse | Organic: garden waste |  | Composting | tonnes | kg CO2e | 8.8839
20_507_5299_15_1 | Scope 3 | Waste disposal | Refuse | Organic: garden waste |  | Landfill | tonnes | kg CO2e | 646.6063
20_507_5300_15_1 | Scope 3 | Waste disposal | Refuse | Organic: garden waste |  | Anaerobic digestion | tonnes | kg CO2e | 8.8839
20_507_5301_15_1 | Scope 3 | Waste disposal | Refuse | Organic: mixed food and garden waste |  | Re-use | tonnes | kg CO2e
20_507_5302_15_1 | Scope 3 | Waste disposal | Refuse | Organic: mixed food and garden waste |  | Open-loop | tonnes | kg CO2e
20_507_5303_15_1 | Scope 3 | Waste disposal | Refuse | Organic: mixed food and garden waste |  | Closed-loop | tonnes | kg CO2e
20_507_5304_15_1 | Scope 3 | Waste disposal | Refuse | Organic: mixed food and garden waste |  | Combustion | tonnes | kg CO2e | 6.4106
20_507_5305_15_1 | Scope 3 | Waste disposal | Refuse | Organic: mixed food and garden waste |  | Composting | tonnes | kg CO2e | 8.8839
20_507_5306_15_1 | Scope 3 | Waste disposal | Refuse | Organic: mixed food and garden waste |  | Landfill | tonnes | kg CO2e | 655.9869
20_507_5307_15_1 | Scope 3 | Waste disposal | Refuse | Organic: mixed food and garden waste |  | Anaerobic digestion | tonnes | kg CO2e | 8.8839
20_507_5308_15_1 | Scope 3 | Waste disposal | Refuse | Commercial and industrial waste |  | Re-use | tonnes | kg CO2e
20_507_5309_15_1 | Scope 3 | Waste disposal | Refuse | Commercial and industrial waste |  | Open-loop | tonnes | kg CO2e
20_507_5310_15_1 | Scope 3 | Waste disposal | Refuse | Commercial and industrial waste |  | Closed-loop | tonnes | kg CO2e
20_507_5311_15_1 | Scope 3 | Waste disposal | Refuse | Commercial and industrial waste |  | Combustion | tonnes | kg CO2e | 6.4106
20_507_5312_15_1 | Scope 3 | Waste disposal | Refuse | Commercial and industrial waste |  | Composting | tonnes | kg CO2e
20_507_5313_15_1 | Scope 3 | Waste disposal | Refuse | Commercial and industrial waste |  | Landfill | tonnes | kg CO2e | 520.3342
20_507_5314_15_1 | Scope 3 | Waste disposal | Refuse | Commercial and industrial waste |  | Anaerobic digestion | tonnes | kg CO2e
21_316_3160_11_1 | Scope 3 | Business travel- air | Flights | Domestic, to/from UK | Average passenger | With RF | passenger.km | kg CO2e | 0.27257
21_316_3161_11_1 | Scope 3 | Business travel- air | Flights | Domestic, to/from UK | Average passenger | Without RF | passenger.km | kg CO2e | 0.16098
21_316_3162_11_1 | Scope 3 | Business travel- air | Flights | Short-haul, to/from UK | Average passenger | With RF | passenger.km | kg CO2e | 0.18592
21_316_3163_11_1 | Scope 3 | Business travel- air | Flights | Short-haul, to/from UK | Average passenger | Without RF | passenger.km | kg CO2e | 0.10974
21_316_3164_11_1 | Scope 3 | Business travel- air | Flights | Short-haul, to/from UK | Economy class | With RF | passenger.km | kg CO2e | 0.18287
21_316_3165_11_1 | Scope 3 | Business travel- air | Flights | Short-haul, to/from UK | Economy class | Without RF | passenger.km | kg CO2e | 0.10794
21_316_3166_11_1 | Scope 3 | Business travel- air | Flights | Short-haul, to/from UK | Business class | With RF | passenger.km | kg CO2e | 0.2743
21_316_3167_11_1 | Scope 3 | Business travel- air | Flights | Short-haul, to/from UK | Business class | Without RF | passenger.km | kg CO2e | 0.16191
21_316_3168_11_1 | Scope 3 | Business travel- air | Flights | Long-haul, to/from UK | Average passenger | With RF | passenger.km | kg CO2e | 0.26128
21_316_3169_11_1 | Scope 3 | Business travel- air | Flights | Long-haul, to/from UK | Average passenger | Without RF | passenger.km | kg CO2e | 0.15423
21_316_3170_11_1 | Scope 3 | Business travel- air | Flights | Long-haul, to/from UK | Economy class | With RF | passenger.km | kg CO2e | 0.20011
21_316_3171_11_1 | Scope 3 | Business travel- air | Flights | Long-haul, to/from UK | Economy class | Without RF | passenger.km | kg CO2e | 0.11812
21_316_3172_11_1 | Scope 3 | Business travel- air | Flights | Long-haul, to/from UK | Premium economy class | With RF | passenger.km | kg CO2e | 0.32015
21_316_3173_11_1 | Scope 3 | Business travel- air | Flights | Long-haul, to/from UK | Premium economy class | Without RF | passenger.km | kg CO2e | 0.18897
21_316_3174_11_1 | Scope 3 | Business travel- air | Flights | Long-haul, to/from UK | Business class | With RF | passenger.km | kg CO2e | 0.58028
21_316_3175_11_1 | Scope 3 | Business travel- air | Flights | Long-haul, to/from UK | Business class | Without RF | passenger.km | kg CO2e | 0.34252
21_316_3176_11_1 | Scope 3 | Business travel- air | Flights | Long-haul, to/from UK | First class | With RF | passenger.km | kg CO2e | 0.8004
21_316_3177_11_1 | Scope 3 | Business travel- air | Flights | Long-haul, to/from UK | First class | Without RF | passenger.km | kg CO2e | 0.47246
21_316_3178_11_1 | Scope 3 | Business travel- air | Flights | International, to/from non-UK | Average passenger | With RF | passenger.km | kg CO2e | 0.1758
21_316_3179_11_1 | Scope 3 | Business travel- air | Flights | International, to/from non-UK | Average passenger | Without RF | passenger.km | kg CO2e | 0.10377
21_316_3180_11_1 | Scope 3 | Business travel- air | Flights | International, to/from non-UK | Economy class | With RF | passenger.km | kg CO2e | 0.13465
21_316_3181_11_1 | Scope 3 | Business travel- air | Flights | International, to/from non-UK | Economy class | Without RF | passenger.km | kg CO2e | 0.07948
21_316_3182_11_1 | Scope 3 | Business travel- air | Flights | International, to/from non-UK | Premium economy class | With RF | passenger.km | kg CO2e | 0.21542
21_316_3183_11_1 | Scope 3 | Business travel- air | Flights | International, to/from non-UK | Premium economy class | Without RF | passenger.km | kg CO2e | 0.12716
21_316_3184_11_1 | Scope 3 | Business travel- air | Flights | International, to/from non-UK | Business class | With RF | passenger.km | kg CO2e | 0.39044
21_316_3185_11_1 | Scope 3 | Business travel- air | Flights | International, to/from non-UK | Business class | Without RF | passenger.km | kg CO2e | 0.23047
21_316_3186_11_1 | Scope 3 | Business travel- air | Flights | International, to/from non-UK | First class | With RF | passenger.km | kg CO2e | 0.53854
21_316_3187_11_1 | Scope 3 | Business travel- air | Flights | International, to/from non-UK | First class | Without RF | passenger.km | kg CO2e | 0.31789
22_912_3160_11_1 | Scope 3 | WTT- business travel- air | WTT- flights | Domestic, to/from UK | Average passenger | With RF | passenger.km | kg CO2e | 0.0335
22_912_3161_11_1 | Scope 3 | WTT- business travel- air | WTT- flights | Domestic, to/from UK | Average passenger | Without RF | passenger.km | kg CO2e | 0.0335
22_912_3162_11_1 | Scope 3 | WTT- business travel- air | WTT- flights | Short-haul, to/from UK | Average passenger | With RF | passenger.km | kg CO2e | 0.02286
22_912_3163_11_1 | Scope 3 | WTT- business travel- air | WTT- flights | Short-haul, to/from UK | Average passenger | Without RF | passenger.km | kg CO2e | 0.02286
22_912_3164_11_1 | Scope 3 | WTT- business travel- air | WTT- flights | Short-haul, to/from UK | Economy class | With RF | passenger.km | kg CO2e | 0.02249
22_912_3165_11_1 | Scope 3 | WTT- business travel- air | WTT- flights | Short-haul, to/from UK | Economy class | Without RF | passenger.km | kg CO2e | 0.02249
22_912_3166_11_1 | Scope 3 | WTT- business travel- air | WTT- flights | Short-haul, to/from UK | Business class | With RF | passenger.km | kg CO2e | 0.03373
22_912_3167_11_1 | Scope 3 | WTT- business travel- air | WTT- flights | Short-haul, to/from UK | Business class | Without RF | passenger.km | kg CO2e | 0.03373
22_912_3168_11_1 | Scope 3 | WTT- business travel- air | WTT- flights | Long-haul, to/from UK | Average passenger | With RF | passenger.km | kg CO2e | 0.03213
22_912_3169_11_1 | Scope 3 | WTT- business travel- air | WTT- flights | Long-haul, to/from UK | Average passenger | Without RF | passenger.km | kg CO2e | 0.03213
22_912_3170_11_1 | Scope 3 | WTT- business travel- air | WTT- flights | Long-haul, to/from UK | Economy class | With RF | passenger.km | kg CO2e | 0.02461
22_912_3171_11_1 | Scope 3 | WTT- business travel- air | WTT- flights | Long-haul, to/from UK | Economy class | Without RF | passenger.km | kg CO2e | 0.02461
22_912_3172_11_1 | Scope 3 | WTT- business travel- air | WTT- flights | Long-haul, to/from UK | Premium economy class | With RF | passenger.km | kg CO2e | 0.03937
22_912_3173_11_1 | Scope 3 | WTT- business travel- air | WTT- flights | Long-haul, to/from UK | Premium economy class | Without RF | passenger.km | kg CO2e | 0.03937
22_912_3174_11_1 | Scope 3 | WTT- business travel- air | WTT- flights | Long-haul, to/from UK | Business class | With RF | passenger.km | kg CO2e | 0.07137
22_912_3175_11_1 | Scope 3 | WTT- business travel- air | WTT- flights | Long-haul, to/from UK | Business class | Without RF | passenger.km | kg CO2e | 0.07137
22_912_3176_11_1 | Scope 3 | WTT- business travel- air | WTT- flights | Long-haul, to/from UK | First class | With RF | passenger.km | kg CO2e | 0.09844
22_912_3177_11_1 | Scope 3 | WTT- business travel- air | WTT- flights | Long-haul, to/from UK | First class | Without RF | passenger.km | kg CO2e | 0.09844
22_912_3178_11_1 | Scope 3 | WTT- business travel- air | WTT- flights | International, to/from non-UK | Average passenger | With RF | passenger.km | kg CO2e | 0.02162
22_912_3179_11_1 | Scope 3 | WTT- business travel- air | WTT- flights | International, to/from non-UK | Average passenger | Without RF | passenger.km | kg CO2e | 0.02162
22_912_3180_11_1 | Scope 3 | WTT- business travel- air | WTT- flights | International, to/from non-UK | Economy class | With RF | passenger.km | kg CO2e | 0.01656
22_912_3181_11_1 | Scope 3 | WTT- business travel- air | WTT- flights | International, to/from non-UK | Economy class | Without RF | passenger.km | kg CO2e | 0.01656
22_912_3182_11_1 | Scope 3 | WTT- business travel- air | WTT- flights | International, to/from non-UK | Premium economy class | With RF | passenger.km | kg CO2e | 0.02649
22_912_3183_11_1 | Scope 3 | WTT- business travel- air | WTT- flights | International, to/from non-UK | Premium economy class | Without RF | passenger.km | kg CO2e | 0.02649
22_912_3184_11_1 | Scope 3 | WTT- business travel- air | WTT- flights | International, to/from non-UK | Business class | With RF | passenger.km | kg CO2e | 0.04802
22_912_3185_11_1 | Scope 3 | WTT- business travel- air | WTT- flights | International, to/from non-UK | Business class | Without RF | passenger.km | kg CO2e | 0.04802
22_912_3186_11_1 | Scope 3 | WTT- business travel- air | WTT- flights | International, to/from non-UK | First class | With RF | passenger.km | kg CO2e | 0.06623
22_912_3187_11_1 | Scope 3 | WTT- business travel- air | WTT- flights | International, to/from non-UK | First class | Without RF | passenger.km | kg CO2e | 0.06623
23_318_3188_11_1 | Scope 3 | Business travel- sea | Ferry | Foot |  |  | passenger.km | kg CO2e | 0.01871
23_318_3189_11_1 | Scope 3 | Business travel- sea | Ferry | Car |  |  | passenger.km | kg CO2e | 0.12933
23_318_3190_11_1 | Scope 3 | Business travel- sea | Ferry | Average |  |  | passenger.km | kg CO2e | 0.1127
24_914_3188_11_1 | Scope 3 | WTT- business travel- sea | WTT- ferry | Foot |  |  | passenger.km | kg CO2e | 0.00424
24_914_3189_11_1 | Scope 3 | WTT- business travel- sea | WTT- ferry | Car |  |  | passenger.km | kg CO2e | 0.02932
24_914_3190_11_1 | Scope 3 | WTT- business travel- sea | WTT- ferry | Average |  |  | passenger.km | kg CO2e | 0.02555
25_300_3000_4_1 | Scope 3 | Business travel- land | Cars (by market segment) | Mini |  | Diesel | km | kg CO2e | 0.10764
25_300_3000_9_1 | Scope 3 | Business travel- land | Cars (by market segment) | Mini |  | Diesel | miles | kg CO2e | 0.17325
25_300_3001_4_1 | Scope 3 | Business travel- land | Cars (by market segment) | Mini |  | Petrol | km | kg CO2e | 0.13087
25_300_3001_9_1 | Scope 3 | Business travel- land | Cars (by market segment) | Mini |  | Petrol | miles | kg CO2e | 0.21061
25_300_3002_4_1 | Scope 3 | Business travel- land | Cars (by market segment) | Mini |  | Unknown | km | kg CO2e | 0.13073
25_300_3002_9_1 | Scope 3 | Business travel- land | Cars (by market segment) | Mini |  | Unknown | miles | kg CO2e | 0.21038
25_300_3003_4_1 | Scope 3 | Business travel- land | Cars (by market segment) | Mini |  | Plug-in Hybrid Electric Vehicle | km | kg CO2e
25_300_3003_9_1 | Scope 3 | Business travel- land | Cars (by market segment) | Mini |  | Plug-in Hybrid Electric Vehicle | miles | kg CO2e
25_300_3004_4_1 | Scope 3 | Business travel- land | Cars (by market segment) | Mini |  | Battery Electric Vehicle | km | kg CO2e | 0.0385
25_300_3004_9_1 | Scope 3 | Business travel- land | Cars (by market segment) | Mini |  | Battery Electric Vehicle | miles | kg CO2e | 0.06196
25_300_3005_4_1 | Scope 3 | Business travel- land | Cars (by market segment) | Supermini |  | Diesel | km | kg CO2e | 0.13178
25_300_3005_9_1 | Scope 3 | Business travel- land | Cars (by market segment) | Supermini |  | Diesel | miles | kg CO2e | 0.21209
25_300_3006_4_1 | Scope 3 | Business travel- land | Cars (by market segment) | Supermini |  | Petrol | km | kg CO2e | 0.14387
25_300_3006_9_1 | Scope 3 | Business travel- land | Cars (by market segment) | Supermini |  | Petrol | miles | kg CO2e | 0.23153
25_300_3007_4_1 | Scope 3 | Business travel- land | Cars (by market segment) | Supermini |  | Unknown | km | kg CO2e | 0.14256
25_300_3007_9_1 | Scope 3 | Business travel- land | Cars (by market segment) | Supermini |  | Unknown | miles | kg CO2e | 0.22942
25_300_3008_4_1 | Scope 3 | Business travel- land | Cars (by market segment) | Supermini |  | Plug-in Hybrid Electric Vehicle | km | kg CO2e | 0.06078
25_300_3008_9_1 | Scope 3 | Business travel- land | Cars (by market segment) | Supermini |  | Plug-in Hybrid Electric Vehicle | miles | kg CO2e | 0.09782
25_300_3009_4_1 | Scope 3 | Business travel- land | Cars (by market segment) | Supermini |  | Battery Electric Vehicle | km | kg CO2e | 0.0439
25_300_3009_9_1 | Scope 3 | Business travel- land | Cars (by market segment) | Supermini |  | Battery Electric Vehicle | miles | kg CO2e | 0.07065
25_300_3010_4_1 | Scope 3 | Business travel- land | Cars (by market segment) | Lower medium |  | Diesel | km | kg CO2e | 0.14288
25_300_3010_9_1 | Scope 3 | Business travel- land | Cars (by market segment) | Lower medium |  | Diesel | miles | kg CO2e | 0.22996
25_300_3011_4_1 | Scope 3 | Business travel- land | Cars (by market segment) | Lower medium |  | Petrol | km | kg CO2e | 0.16392
25_300_3011_9_1 | Scope 3 | Business travel- land | Cars (by market segment) | Lower medium |  | Petrol | miles | kg CO2e | 0.2638
25_300_3012_4_1 | Scope 3 | Business travel- land | Cars (by market segment) | Lower medium |  | Unknown | km | kg CO2e | 0.15504
25_300_3012_9_1 | Scope 3 | Business travel- land | Cars (by market segment) | Lower medium |  | Unknown | miles | kg CO2e | 0.24951
25_300_3013_4_1 | Scope 3 | Business travel- land | Cars (by market segment) | Lower medium |  | Plug-in Hybrid Electric Vehicle | km | kg CO2e | 0.08914
25_300_3013_9_1 | Scope 3 | Business travel- land | Cars (by market segment) | Lower medium |  | Plug-in Hybrid Electric Vehicle | miles | kg CO2e | 0.14346
25_300_3014_4_1 | Scope 3 | Business travel- land | Cars (by market segment) | Lower medium |  | Battery Electric Vehicle | km | kg CO2e | 0.04615
25_300_3014_9_1 | Scope 3 | Business travel- land | Cars (by market segment) | Lower medium |  | Battery Electric Vehicle | miles | kg CO2e | 0.07428
25_300_3015_4_1 | Scope 3 | Business travel- land | Cars (by market segment) | Upper medium |  | Diesel | km | kg CO2e | 0.16048
25_300_3015_9_1 | Scope 3 | Business travel- land | Cars (by market segment) | Upper medium |  | Diesel | miles | kg CO2e | 0.25827
25_300_3016_4_1 | Scope 3 | Business travel- land | Cars (by market segment) | Upper medium |  | Petrol | km | kg CO2e | 0.18953
25_300_3016_9_1 | Scope 3 | Business travel- land | Cars (by market segment) | Upper medium |  | Petrol | miles | kg CO2e | 0.30501
25_300_3017_4_1 | Scope 3 | Business travel- land | Cars (by market segment) | Upper medium |  | Unknown | km | kg CO2e | 0.16763
25_300_3017_9_1 | Scope 3 | Business travel- land | Cars (by market segment) | Upper medium |  | Unknown | miles | kg CO2e | 0.26975
25_300_3018_4_1 | Scope 3 | Business travel- land | Cars (by market segment) | Upper medium |  | Plug-in Hybrid Electric Vehicle | km | kg CO2e | 0.09706
25_300_3018_9_1 | Scope 3 | Business travel- land | Cars (by market segment) | Upper medium |  | Plug-in Hybrid Electric Vehicle | miles | kg CO2e | 0.1562
25_300_3019_4_1 | Scope 3 | Business travel- land | Cars (by market segment) | Upper medium |  | Battery Electric Vehicle | km | kg CO2e | 0.04707
25_300_3019_9_1 | Scope 3 | Business travel- land | Cars (by market segment) | Upper medium |  | Battery Electric Vehicle | miles | kg CO2e | 0.07574
25_300_3020_4_1 | Scope 3 | Business travel- land | Cars (by market segment) | Executive |  | Diesel | km | kg CO2e | 0.17001
25_300_3020_9_1 | Scope 3 | Business travel- land | Cars (by market segment) | Executive |  | Diesel | miles | kg CO2e | 0.27362
25_300_3021_4_1 | Scope 3 | Business travel- land | Cars (by market segment) | Executive |  | Petrol | km | kg CO2e | 0.20817
25_300_3021_9_1 | Scope 3 | Business travel- land | Cars (by market segment) | Executive |  | Petrol | miles | kg CO2e | 0.33501
25_300_3022_4_1 | Scope 3 | Business travel- land | Cars (by market segment) | Executive |  | Unknown | km | kg CO2e | 0.17929
25_300_3022_9_1 | Scope 3 | Business travel- land | Cars (by market segment) | Executive |  | Unknown | miles | kg CO2e | 0.28855
25_300_3023_4_1 | Scope 3 | Business travel- land | Cars (by market segment) | Executive |  | Plug-in Hybrid Electric Vehicle | km | kg CO2e | 0.09616
25_300_3023_9_1 | Scope 3 | Business travel- land | Cars (by market segment) | Executive |  | Plug-in Hybrid Electric Vehicle | miles | kg CO2e | 0.15475
25_300_3024_4_1 | Scope 3 | Business travel- land | Cars (by market segment) | Executive |  | Battery Electric Vehicle | km | kg CO2e | 0.04271
25_300_3024_9_1 | Scope 3 | Business travel- land | Cars (by market segment) | Executive |  | Battery Electric Vehicle | miles | kg CO2e | 0.06874
25_300_3025_4_1 | Scope 3 | Business travel- land | Cars (by market segment) | Luxury |  | Diesel | km | kg CO2e | 0.20695
25_300_3025_9_1 | Scope 3 | Business travel- land | Cars (by market segment) | Luxury |  | Diesel | miles | kg CO2e | 0.33306
25_300_3026_4_1 | Scope 3 | Business travel- land | Cars (by market segment) | Luxury |  | Petrol | km | kg CO2e | 0.31949
25_300_3026_9_1 | Scope 3 | Business travel- land | Cars (by market segment) | Luxury |  | Petrol | miles | kg CO2e | 0.51417
25_300_3027_4_1 | Scope 3 | Business travel- land | Cars (by market segment) | Luxury |  | Unknown | km | kg CO2e | 0.25825
25_300_3027_9_1 | Scope 3 | Business travel- land | Cars (by market segment) | Luxury |  | Unknown | miles | kg CO2e | 0.41562
25_300_3028_4_1 | Scope 3 | Business travel- land | Cars (by market segment) | Luxury |  | Plug-in Hybrid Electric Vehicle | km | kg CO2e | 0.13245
25_300_3028_9_1 | Scope 3 | Business travel- land | Cars (by market segment) | Luxury |  | Plug-in Hybrid Electric Vehicle | miles | kg CO2e | 0.21315
25_300_3029_4_1 | Scope 3 | Business travel- land | Cars (by market segment) | Luxury |  | Battery Electric Vehicle | km | kg CO2e | 0.05749
25_300_3029_9_1 | Scope 3 | Business travel- land | Cars (by market segment) | Luxury |  | Battery Electric Vehicle | miles | kg CO2e | 0.09251
25_300_3030_4_1 | Scope 3 | Business travel- land | Cars (by market segment) | Sports |  | Diesel | km | kg CO2e | 0.17016
25_300_3030_9_1 | Scope 3 | Business travel- land | Cars (by market segment) | Sports |  | Diesel | miles | kg CO2e | 0.27387
25_300_3031_4_1 | Scope 3 | Business travel- land | Cars (by market segment) | Sports |  | Petrol | km | kg CO2e | 0.23535
25_300_3031_9_1 | Scope 3 | Business travel- land | Cars (by market segment) | Sports |  | Petrol | miles | kg CO2e | 0.37875
25_300_3032_4_1 | Scope 3 | Business travel- land | Cars (by market segment) | Sports |  | Unknown | km | kg CO2e | 0.22519
25_300_3032_9_1 | Scope 3 | Business travel- land | Cars (by market segment) | Sports |  | Unknown | miles | kg CO2e | 0.36241
25_300_3033_4_1 | Scope 3 | Business travel- land | Cars (by market segment) | Sports |  | Plug-in Hybrid Electric Vehicle | km | kg CO2e | 0.13116
25_300_3033_9_1 | Scope 3 | Business travel- land | Cars (by market segment) | Sports |  | Plug-in Hybrid Electric Vehicle | miles | kg CO2e | 0.21107
25_300_3034_4_1 | Scope 3 | Business travel- land | Cars (by market segment) | Sports |  | Battery Electric Vehicle | km | kg CO2e | 0.07353
25_300_3034_9_1 | Scope 3 | Business travel- land | Cars (by market segment) | Sports |  | Battery Electric Vehicle | miles | kg CO2e | 0.11832
25_300_3035_4_1 | Scope 3 | Business travel- land | Cars (by market segment) | Dual purpose 4X4 |  | Diesel | km | kg CO2e | 0.19757
25_300_3035_9_1 | Scope 3 | Business travel- land | Cars (by market segment) | Dual purpose 4X4 |  | Diesel | miles | kg CO2e | 0.31797
25_300_3036_4_1 | Scope 3 | Business travel- land | Cars (by market segment) | Dual purpose 4X4 |  | Petrol | km | kg CO2e | 0.19626
25_300_3036_9_1 | Scope 3 | Business travel- land | Cars (by market segment) | Dual purpose 4X4 |  | Petrol | miles | kg CO2e | 0.31585
25_300_3037_4_1 | Scope 3 | Business travel- land | Cars (by market segment) | Dual purpose 4X4 |  | Unknown | km | kg CO2e | 0.19721
25_300_3037_9_1 | Scope 3 | Business travel- land | Cars (by market segment) | Dual purpose 4X4 |  | Unknown | miles | kg CO2e | 0.31737
25_300_3038_4_1 | Scope 3 | Business travel- land | Cars (by market segment) | Dual purpose 4X4 |  | Plug-in Hybrid Electric Vehicle | km | kg CO2e | 0.12239
25_300_3038_9_1 | Scope 3 | Business travel- land | Cars (by market segment) | Dual purpose 4X4 |  | Plug-in Hybrid Electric Vehicle | miles | kg CO2e | 0.19698
25_300_3039_4_1 | Scope 3 | Business travel- land | Cars (by market segment) | Dual purpose 4X4 |  | Battery Electric Vehicle | km | kg CO2e | 0.05012
25_300_3039_9_1 | Scope 3 | Business travel- land | Cars (by market segment) | Dual purpose 4X4 |  | Battery Electric Vehicle | miles | kg CO2e | 0.08066
25_300_3040_4_1 | Scope 3 | Business travel- land | Cars (by market segment) | MPV |  | Diesel | km | kg CO2e | 0.17751
25_300_3040_9_1 | Scope 3 | Business travel- land | Cars (by market segment) | MPV |  | Diesel | miles | kg CO2e | 0.28569
25_300_3041_4_1 | Scope 3 | Business travel- land | Cars (by market segment) | MPV |  | Petrol | km | kg CO2e | 0.18287
25_300_3041_9_1 | Scope 3 | Business travel- land | Cars (by market segment) | MPV |  | Petrol | miles | kg CO2e | 0.2943
25_300_3042_4_1 | Scope 3 | Business travel- land | Cars (by market segment) | MPV |  | Unknown | km | kg CO2e | 0.17891
25_300_3042_9_1 | Scope 3 | Business travel- land | Cars (by market segment) | MPV |  | Unknown | miles | kg CO2e | 0.28793
25_300_3043_4_1 | Scope 3 | Business travel- land | Cars (by market segment) | MPV |  | Plug-in Hybrid Electric Vehicle | km | kg CO2e | 0.10178
25_300_3043_9_1 | Scope 3 | Business travel- land | Cars (by market segment) | MPV |  | Plug-in Hybrid Electric Vehicle | miles | kg CO2e | 0.16381
25_300_3044_4_1 | Scope 3 | Business travel- land | Cars (by market segment) | MPV |  | Battery Electric Vehicle | km | kg CO2e | 0.06576
25_300_3044_9_1 | Scope 3 | Business travel- land | Cars (by market segment) | MPV |  | Battery Electric Vehicle | miles | kg CO2e | 0.10584
25_300_3244_4_1 | Scope 3 | Business travel- land | Cars (by market segment) | Mini |  | Hybrid | km | kg CO2e
25_300_3244_9_1 | Scope 3 | Business travel- land | Cars (by market segment) | Mini |  | Hybrid | miles | kg CO2e
25_300_3245_4_1 | Scope 3 | Business travel- land | Cars (by market segment) | Mini |  | CNG | km | kg CO2e
25_300_3245_9_1 | Scope 3 | Business travel- land | Cars (by market segment) | Mini |  | CNG | miles | kg CO2e
25_300_3246_4_1 | Scope 3 | Business travel- land | Cars (by market segment) | Mini |  | LPG | km | kg CO2e
25_300_3246_9_1 | Scope 3 | Business travel- land | Cars (by market segment) | Mini |  | LPG | miles | kg CO2e
25_300_3247_4_1 | Scope 3 | Business travel- land | Cars (by market segment) | Supermini |  | Hybrid | km | kg CO2e
25_300_3247_9_1 | Scope 3 | Business travel- land | Cars (by market segment) | Supermini |  | Hybrid | miles | kg CO2e
25_300_3248_4_1 | Scope 3 | Business travel- land | Cars (by market segment) | Supermini |  | CNG | km | kg CO2e
25_300_3248_9_1 | Scope 3 | Business travel- land | Cars (by market segment) | Supermini |  | CNG | miles | kg CO2e
25_300_3249_4_1 | Scope 3 | Business travel- land | Cars (by market segment) | Supermini |  | LPG | km | kg CO2e
25_300_3249_9_1 | Scope 3 | Business travel- land | Cars (by market segment) | Supermini |  | LPG | miles | kg CO2e
25_300_3250_4_1 | Scope 3 | Business travel- land | Cars (by market segment) | Lower medium |  | Hybrid | km | kg CO2e
25_300_3250_9_1 | Scope 3 | Business travel- land | Cars (by market segment) | Lower medium |  | Hybrid | miles | kg CO2e
25_300_3251_4_1 | Scope 3 | Business travel- land | Cars (by market segment) | Lower medium |  | CNG | km | kg CO2e
25_300_3251_9_1 | Scope 3 | Business travel- land | Cars (by market segment) | Lower medium |  | CNG | miles | kg CO2e
25_300_3252_4_1 | Scope 3 | Business travel- land | Cars (by market segment) | Lower medium |  | LPG | km | kg CO2e
25_300_3252_9_1 | Scope 3 | Business travel- land | Cars (by market segment) | Lower medium |  | LPG | miles | kg CO2e
25_300_3253_4_1 | Scope 3 | Business travel- land | Cars (by market segment) | Upper medium |  | Hybrid | km | kg CO2e
25_300_3253_9_1 | Scope 3 | Business travel- land | Cars (by market segment) | Upper medium |  | Hybrid | miles | kg CO2e
25_300_3254_4_1 | Scope 3 | Business travel- land | Cars (by market segment) | Upper medium |  | CNG | km | kg CO2e
25_300_3254_9_1 | Scope 3 | Business travel- land | Cars (by market segment) | Upper medium |  | CNG | miles | kg CO2e
25_300_3255_4_1 | Scope 3 | Business travel- land | Cars (by market segment) | Upper medium |  | LPG | km | kg CO2e
25_300_3255_9_1 | Scope 3 | Business travel- land | Cars (by market segment) | Upper medium |  | LPG | miles | kg CO2e
25_300_3256_4_1 | Scope 3 | Business travel- land | Cars (by market segment) | Executive |  | Hybrid | km | kg CO2e
25_300_3256_9_1 | Scope 3 | Business travel- land | Cars (by market segment) | Executive |  | Hybrid | miles | kg CO2e
25_300_3257_4_1 | Scope 3 | Business travel- land | Cars (by market segment) | Executive |  | CNG | km | kg CO2e
25_300_3257_9_1 | Scope 3 | Business travel- land | Cars (by market segment) | Executive |  | CNG | miles | kg CO2e
25_300_3258_4_1 | Scope 3 | Business travel- land | Cars (by market segment) | Executive |  | LPG | km | kg CO2e
25_300_3258_9_1 | Scope 3 | Business travel- land | Cars (by market segment) | Executive |  | LPG | miles | kg CO2e
25_300_3259_4_1 | Scope 3 | Business travel- land | Cars (by market segment) | Luxury |  | Hybrid | km | kg CO2e
25_300_3259_9_1 | Scope 3 | Business travel- land | Cars (by market segment) | Luxury |  | Hybrid | miles | kg CO2e
25_300_3260_4_1 | Scope 3 | Business travel- land | Cars (by market segment) | Luxury |  | CNG | km | kg CO2e
25_300_3260_9_1 | Scope 3 | Business travel- land | Cars (by market segment) | Luxury |  | CNG | miles | kg CO2e
25_300_3261_4_1 | Scope 3 | Business travel- land | Cars (by market segment) | Luxury |  | LPG | km | kg CO2e
25_300_3261_9_1 | Scope 3 | Business travel- land | Cars (by market segment) | Luxury |  | LPG | miles | kg CO2e
25_300_3262_4_1 | Scope 3 | Business travel- land | Cars (by market segment) | Sports |  | Hybrid | km | kg CO2e
25_300_3262_9_1 | Scope 3 | Business travel- land | Cars (by market segment) | Sports |  | Hybrid | miles | kg CO2e
25_300_3263_4_1 | Scope 3 | Business travel- land | Cars (by market segment) | Sports |  | CNG | km | kg CO2e
25_300_3263_9_1 | Scope 3 | Business travel- land | Cars (by market segment) | Sports |  | CNG | miles | kg CO2e
25_300_3264_4_1 | Scope 3 | Business travel- land | Cars (by market segment) | Sports |  | LPG | km | kg CO2e
25_300_3264_9_1 | Scope 3 | Business travel- land | Cars (by market segment) | Sports |  | LPG | miles | kg CO2e
25_300_3265_4_1 | Scope 3 | Business travel- land | Cars (by market segment) | Dual purpose 4X4 |  | Hybrid | km | kg CO2e
25_300_3265_9_1 | Scope 3 | Business travel- land | Cars (by market segment) | Dual purpose 4X4 |  | Hybrid | miles | kg CO2e
25_300_3266_4_1 | Scope 3 | Business travel- land | Cars (by market segment) | Dual purpose 4X4 |  | CNG | km | kg CO2e
25_300_3266_9_1 | Scope 3 | Business travel- land | Cars (by market segment) | Dual purpose 4X4 |  | CNG | miles | kg CO2e
25_300_3267_4_1 | Scope 3 | Business travel- land | Cars (by market segment) | Dual purpose 4X4 |  | LPG | km | kg CO2e
25_300_3267_9_1 | Scope 3 | Business travel- land | Cars (by market segment) | Dual purpose 4X4 |  | LPG | miles | kg CO2e
25_300_3268_4_1 | Scope 3 | Business travel- land | Cars (by market segment) | MPV |  | Hybrid | km | kg CO2e
25_300_3268_9_1 | Scope 3 | Business travel- land | Cars (by market segment) | MPV |  | Hybrid | miles | kg CO2e
25_300_3269_4_1 | Scope 3 | Business travel- land | Cars (by market segment) | MPV |  | CNG | km | kg CO2e
25_300_3269_9_1 | Scope 3 | Business travel- land | Cars (by market segment) | MPV |  | CNG | miles | kg CO2e
25_300_3270_4_1 | Scope 3 | Business travel- land | Cars (by market segment) | MPV |  | LPG | km | kg CO2e
25_300_3270_9_1 | Scope 3 | Business travel- land | Cars (by market segment) | MPV |  | LPG | miles | kg CO2e
25_301_3045_4_1 | Scope 3 | Business travel- land | Cars (by size) | Small car |  | Diesel | km | kg CO2e | 0.13994
25_301_3045_9_1 | Scope 3 | Business travel- land | Cars (by size) | Small car |  | Diesel | miles | kg CO2e | 0.22522
25_301_3046_4_1 | Scope 3 | Business travel- land | Cars (by size) | Small car |  | Petrol | km | kg CO2e | 0.1437
25_301_3046_9_1 | Scope 3 | Business travel- land | Cars (by size) | Small car |  | Petrol | miles | kg CO2e | 0.23126
25_301_3047_4_1 | Scope 3 | Business travel- land | Cars (by size) | Small car |  | Hybrid | km | kg CO2e | 0.11274
25_301_3047_9_1 | Scope 3 | Business travel- land | Cars (by size) | Small car |  | Hybrid | miles | kg CO2e | 0.18143
25_301_3048_4_1 | Scope 3 | Business travel- land | Cars (by size) | Small car |  | CNG | km | kg CO2e
25_301_3048_9_1 | Scope 3 | Business travel- land | Cars (by size) | Small car |  | CNG | miles | kg CO2e
25_301_3049_4_1 | Scope 3 | Business travel- land | Cars (by size) | Small car |  | LPG | km | kg CO2e
25_301_3049_9_1 | Scope 3 | Business travel- land | Cars (by size) | Small car |  | LPG | miles | kg CO2e
25_301_3050_4_1 | Scope 3 | Business travel- land | Cars (by size) | Small car |  | Unknown | km | kg CO2e | 0.14262
25_301_3050_9_1 | Scope 3 | Business travel- land | Cars (by size) | Small car |  | Unknown | miles | kg CO2e | 0.22953
25_301_3051_4_1 | Scope 3 | Business travel- land | Cars (by size) | Small car |  | Plug-in Hybrid Electric Vehicle | km | kg CO2e | 0.06078
25_301_3051_9_1 | Scope 3 | Business travel- land | Cars (by size) | Small car |  | Plug-in Hybrid Electric Vehicle | miles | kg CO2e | 0.09782
25_301_3052_4_1 | Scope 3 | Business travel- land | Cars (by size) | Small car |  | Battery Electric Vehicle | km | kg CO2e | 0.04284
25_301_3052_9_1 | Scope 3 | Business travel- land | Cars (by size) | Small car |  | Battery Electric Vehicle | miles | kg CO2e | 0.06895
25_301_3053_4_1 | Scope 3 | Business travel- land | Cars (by size) | Medium car |  | Diesel | km | kg CO2e | 0.16807
25_301_3053_9_1 | Scope 3 | Business travel- land | Cars (by size) | Medium car |  | Diesel | miles | kg CO2e | 0.2705
25_301_3054_4_1 | Scope 3 | Business travel- land | Cars (by size) | Medium car |  | Petrol | km | kg CO2e | 0.17726
25_301_3054_9_1 | Scope 3 | Business travel- land | Cars (by size) | Medium car |  | Petrol | miles | kg CO2e | 0.28526
25_301_3055_4_1 | Scope 3 | Business travel- land | Cars (by size) | Medium car |  | Hybrid | km | kg CO2e | 0.1149
25_301_3055_9_1 | Scope 3 | Business travel- land | Cars (by size) | Medium car |  | Hybrid | miles | kg CO2e | 0.18492
25_301_3056_4_1 | Scope 3 | Business travel- land | Cars (by size) | Medium car |  | CNG | km | kg CO2e | 0.15682
25_301_3056_9_1 | Scope 3 | Business travel- land | Cars (by size) | Medium car |  | CNG | miles | kg CO2e | 0.25238
25_301_3057_4_1 | Scope 3 | Business travel- land | Cars (by size) | Medium car |  | LPG | km | kg CO2e | 0.17634
25_301_3057_9_1 | Scope 3 | Business travel- land | Cars (by size) | Medium car |  | LPG | miles | kg CO2e | 0.28378
25_301_3058_4_1 | Scope 3 | Business travel- land | Cars (by size) | Medium car |  | Unknown | km | kg CO2e | 0.17256
25_301_3058_9_1 | Scope 3 | Business travel- land | Cars (by size) | Medium car |  | Unknown | miles | kg CO2e | 0.27771
25_301_3059_4_1 | Scope 3 | Business travel- land | Cars (by size) | Medium car |  | Plug-in Hybrid Electric Vehicle | km | kg CO2e | 0.09312
25_301_3059_9_1 | Scope 3 | Business travel- land | Cars (by size) | Medium car |  | Plug-in Hybrid Electric Vehicle | miles | kg CO2e | 0.14985
25_301_3060_4_1 | Scope 3 | Business travel- land | Cars (by size) | Medium car |  | Battery Electric Vehicle | km | kg CO2e | 0.04625
25_301_3060_9_1 | Scope 3 | Business travel- land | Cars (by size) | Medium car |  | Battery Electric Vehicle | miles | kg CO2e | 0.07443
25_301_3061_4_1 | Scope 3 | Business travel- land | Cars (by size) | Large car |  | Diesel | km | kg CO2e | 0.20729
25_301_3061_9_1 | Scope 3 | Business travel- land | Cars (by size) | Large car |  | Diesel | miles | kg CO2e | 0.33362
25_301_3062_4_1 | Scope 3 | Business travel- land | Cars (by size) | Large car |  | Petrol | km | kg CO2e | 0.26885
25_301_3062_9_1 | Scope 3 | Business travel- land | Cars (by size) | Large car |  | Petrol | miles | kg CO2e | 0.43267
25_301_3063_4_1 | Scope 3 | Business travel- land | Cars (by size) | Large car |  | Hybrid | km | kg CO2e | 0.15486
25_301_3063_9_1 | Scope 3 | Business travel- land | Cars (by size) | Large car |  | Hybrid | miles | kg CO2e | 0.24921
25_301_3064_4_1 | Scope 3 | Business travel- land | Cars (by size) | Large car |  | CNG | km | kg CO2e | 0.23705
25_301_3064_9_1 | Scope 3 | Business travel- land | Cars (by size) | Large car |  | CNG | miles | kg CO2e | 0.38151
25_301_3065_4_1 | Scope 3 | Business travel- land | Cars (by size) | Large car |  | LPG | km | kg CO2e | 0.26759
25_301_3065_9_1 | Scope 3 | Business travel- land | Cars (by size) | Large car |  | LPG | miles | kg CO2e | 0.43064
25_301_3066_4_1 | Scope 3 | Business travel- land | Cars (by size) | Large car |  | Unknown | km | kg CO2e | 0.22472
25_301_3066_9_1 | Scope 3 | Business travel- land | Cars (by size) | Large car |  | Unknown | miles | kg CO2e | 0.36164
25_301_3067_4_1 | Scope 3 | Business travel- land | Cars (by size) | Large car |  | Plug-in Hybrid Electric Vehicle | km | kg CO2e | 0.11923
25_301_3067_9_1 | Scope 3 | Business travel- land | Cars (by size) | Large car |  | Plug-in Hybrid Electric Vehicle | miles | kg CO2e | 0.1919
25_301_3068_4_1 | Scope 3 | Business travel- land | Cars (by size) | Large car |  | Battery Electric Vehicle | km | kg CO2e | 0.04925
25_301_3068_9_1 | Scope 3 | Business travel- land | Cars (by size) | Large car |  | Battery Electric Vehicle | miles | kg CO2e | 0.07925
25_301_3069_4_1 | Scope 3 | Business travel- land | Cars (by size) | Average car |  | Diesel | km | kg CO2e | 0.16984
25_301_3069_9_1 | Scope 3 | Business travel- land | Cars (by size) | Average car |  | Diesel | miles | kg CO2e | 0.27334
25_301_3070_4_1 | Scope 3 | Business travel- land | Cars (by size) | Average car |  | Petrol | km | kg CO2e | 0.1645
25_301_3070_9_1 | Scope 3 | Business travel- land | Cars (by size) | Average car |  | Petrol | miles | kg CO2e | 0.26473
25_301_3071_4_1 | Scope 3 | Business travel- land | Cars (by size) | Average car |  | Hybrid | km | kg CO2e | 0.12607
25_301_3071_9_1 | Scope 3 | Business travel- land | Cars (by size) | Average car |  | Hybrid | miles | kg CO2e | 0.20288
25_301_3072_4_1 | Scope 3 | Business travel- land | Cars (by size) | Average car |  | CNG | km | kg CO2e | 0.17514
25_301_3072_9_1 | Scope 3 | Business travel- land | Cars (by size) | Average car |  | CNG | miles | kg CO2e | 0.28187
25_301_3073_4_1 | Scope 3 | Business travel- land | Cars (by size) | Average car |  | LPG | km | kg CO2e | 0.19718
25_301_3073_9_1 | Scope 3 | Business travel- land | Cars (by size) | Average car |  | LPG | miles | kg CO2e | 0.31732
25_301_3074_4_1 | Scope 3 | Business travel- land | Cars (by size) | Average car |  | Unknown | km | kg CO2e | 0.16691
25_301_3074_9_1 | Scope 3 | Business travel- land | Cars (by size) | Average car |  | Unknown | miles | kg CO2e | 0.2686
25_301_3075_4_1 | Scope 3 | Business travel- land | Cars (by size) | Average car |  | Plug-in Hybrid Electric Vehicle | km | kg CO2e | 0.10853
25_301_3075_9_1 | Scope 3 | Business travel- land | Cars (by size) | Average car |  | Plug-in Hybrid Electric Vehicle | miles | kg CO2e | 0.17465
25_301_3076_4_1 | Scope 3 | Business travel- land | Cars (by size) | Average car |  | Battery Electric Vehicle | km | kg CO2e | 0.04745
25_301_3076_9_1 | Scope 3 | Business travel- land | Cars (by size) | Average car |  | Battery Electric Vehicle | miles | kg CO2e | 0.07636
25_302_3077_4_1 | Scope 3 | Business travel- land | Motorbike | Small |  |  | km | kg CO2e | 0.08319
25_302_3077_9_1 | Scope 3 | Business travel- land | Motorbike | Small |  |  | miles | kg CO2e | 0.13389
25_302_3078_4_1 | Scope 3 | Business travel- land | Motorbike | Medium |  |  | km | kg CO2e | 0.10107
25_302_3078_9_1 | Scope 3 | Business travel- land | Motorbike | Medium |  |  | miles | kg CO2e | 0.16265
25_302_3079_4_1 | Scope 3 | Business travel- land | Motorbike | Large |  |  | km | kg CO2e | 0.13252
25_302_3079_9_1 | Scope 3 | Business travel- land | Motorbike | Large |  |  | miles | kg CO2e | 0.21326
25_302_3080_4_1 | Scope 3 | Business travel- land | Motorbike | Average |  |  | km | kg CO2e | 0.11367
25_302_3080_9_1 | Scope 3 | Business travel- land | Motorbike | Average |  |  | miles | kg CO2e | 0.18293
25_313_3141_11_1 | Scope 3 | Business travel- land | Taxis | Regular taxi |  |  | passenger.km | kg CO2e | 0.14861
25_313_3141_4_1 | Scope 3 | Business travel- land | Taxis | Regular taxi |  |  | km | kg CO2e | 0.20805
25_313_3142_11_1 | Scope 3 | Business travel- land | Taxis | Black cab |  |  | passenger.km | kg CO2e | 0.20402
25_313_3142_4_1 | Scope 3 | Business travel- land | Taxis | Black cab |  |  | km | kg CO2e | 0.30603
25_314_3143_11_1 | Scope 3 | Business travel- land | Bus | Local bus (not London) |  |  | passenger.km | kg CO2e | 0.12999
25_314_3144_11_1 | Scope 3 | Business travel- land | Bus | Local London bus |  |  | passenger.km | kg CO2e | 0.07447
25_314_3145_11_1 | Scope 3 | Business travel- land | Bus | Average local bus |  |  | passenger.km | kg CO2e | 0.10846
25_314_3146_11_1 | Scope 3 | Business travel- land | Bus | Coach |  |  | passenger.km | kg CO2e | 0.02717
25_315_3147_11_1 | Scope 3 | Business travel- land | Rail | National rail |  |  | passenger.km | kg CO2e | 0.03546
25_315_3148_11_1 | Scope 3 | Business travel- land | Rail | International rail |  |  | passenger.km | kg CO2e | 0.00446
25_315_3149_11_1 | Scope 3 | Business travel- land | Rail | Light rail and tram |  |  | passenger.km | kg CO2e | 0.0286
25_315_3150_11_1 | Scope 3 | Business travel- land | Rail | London Underground |  |  | passenger.km | kg CO2e | 0.0278
26_903_3000_4_1 | Scope 3 | WTT- pass vehs & travel- land | WTT- cars (by market segment) | Mini |  | Diesel | km | kg CO2e | 0.02613
26_903_3000_9_1 | Scope 3 | WTT- pass vehs & travel- land | WTT- cars (by market segment) | Mini |  | Diesel | miles | kg CO2e | 0.04205
26_903_3001_4_1 | Scope 3 | WTT- pass vehs & travel- land | WTT- cars (by market segment) | Mini |  | Petrol | km | kg CO2e | 0.03655
26_903_3001_9_1 | Scope 3 | WTT- pass vehs & travel- land | WTT- cars (by market segment) | Mini |  | Petrol | miles | kg CO2e | 0.05881
26_903_3002_4_1 | Scope 3 | WTT- pass vehs & travel- land | WTT- cars (by market segment) | Mini |  | Unknown | km | kg CO2e | 0.03648
26_903_3002_9_1 | Scope 3 | WTT- pass vehs & travel- land | WTT- cars (by market segment) | Mini |  | Unknown | miles | kg CO2e | 0.05871
26_903_3003_4_1 | Scope 3 | WTT- pass vehs & travel- land | WTT- cars (by market segment) | Mini |  | Plug-in Hybrid Electric Vehicle | km | kg CO2e
26_903_3003_9_1 | Scope 3 | WTT- pass vehs & travel- land | WTT- cars (by market segment) | Mini |  | Plug-in Hybrid Electric Vehicle | miles | kg CO2e
26_903_3004_4_1 | Scope 3 | WTT- pass vehs & travel- land | WTT- cars (by market segment) | Mini |  | Battery Electric Vehicle | km | kg CO2e | 0.00851
26_903_3004_9_1 | Scope 3 | WTT- pass vehs & travel- land | WTT- cars (by market segment) | Mini |  | Battery Electric Vehicle | miles | kg CO2e | 0.0137
26_903_3005_4_1 | Scope 3 | WTT- pass vehs & travel- land | WTT- cars (by market segment) | Supermini |  | Diesel | km | kg CO2e | 0.03208
26_903_3005_9_1 | Scope 3 | WTT- pass vehs & travel- land | WTT- cars (by market segment) | Supermini |  | Diesel | miles | kg CO2e | 0.05162
26_903_3006_4_1 | Scope 3 | WTT- pass vehs & travel- land | WTT- cars (by market segment) | Supermini |  | Petrol | km | kg CO2e | 0.04019
26_903_3006_9_1 | Scope 3 | WTT- pass vehs & travel- land | WTT- cars (by market segment) | Supermini |  | Petrol | miles | kg CO2e | 0.06469
26_903_3007_4_1 | Scope 3 | WTT- pass vehs & travel- land | WTT- cars (by market segment) | Supermini |  | Unknown | km | kg CO2e | 0.03929
26_903_3007_9_1 | Scope 3 | WTT- pass vehs & travel- land | WTT- cars (by market segment) | Supermini |  | Unknown | miles | kg CO2e | 0.06324
26_903_3008_4_1 | Scope 3 | WTT- pass vehs & travel- land | WTT- cars (by market segment) | Supermini |  | Plug-in Hybrid Electric Vehicle | km | kg CO2e | 0.0152
26_903_3008_9_1 | Scope 3 | WTT- pass vehs & travel- land | WTT- cars (by market segment) | Supermini |  | Plug-in Hybrid Electric Vehicle | miles | kg CO2e | 0.02446
26_903_3009_4_1 | Scope 3 | WTT- pass vehs & travel- land | WTT- cars (by market segment) | Supermini |  | Battery Electric Vehicle | km | kg CO2e | 0.00971
26_903_3009_9_1 | Scope 3 | WTT- pass vehs & travel- land | WTT- cars (by market segment) | Supermini |  | Battery Electric Vehicle | miles | kg CO2e | 0.01563
26_903_3010_4_1 | Scope 3 | WTT- pass vehs & travel- land | WTT- cars (by market segment) | Lower medium |  | Diesel | km | kg CO2e | 0.03482
26_903_3010_9_1 | Scope 3 | WTT- pass vehs & travel- land | WTT- cars (by market segment) | Lower medium |  | Diesel | miles | kg CO2e | 0.05603
26_903_3011_4_1 | Scope 3 | WTT- pass vehs & travel- land | WTT- cars (by market segment) | Lower medium |  | Petrol | km | kg CO2e | 0.04582
26_903_3011_9_1 | Scope 3 | WTT- pass vehs & travel- land | WTT- cars (by market segment) | Lower medium |  | Petrol | miles | kg CO2e | 0.07375
26_903_3012_4_1 | Scope 3 | WTT- pass vehs & travel- land | WTT- cars (by market segment) | Lower medium |  | Unknown | km | kg CO2e | 0.04114
26_903_3012_9_1 | Scope 3 | WTT- pass vehs & travel- land | WTT- cars (by market segment) | Lower medium |  | Unknown | miles | kg CO2e | 0.0662
26_903_3013_4_1 | Scope 3 | WTT- pass vehs & travel- land | WTT- cars (by market segment) | Lower medium |  | Plug-in Hybrid Electric Vehicle | km | kg CO2e | 0.0242
26_903_3013_9_1 | Scope 3 | WTT- pass vehs & travel- land | WTT- cars (by market segment) | Lower medium |  | Plug-in Hybrid Electric Vehicle | miles | kg CO2e | 0.03894
26_903_3014_4_1 | Scope 3 | WTT- pass vehs & travel- land | WTT- cars (by market segment) | Lower medium |  | Battery Electric Vehicle | km | kg CO2e | 0.0102
26_903_3014_9_1 | Scope 3 | WTT- pass vehs & travel- land | WTT- cars (by market segment) | Lower medium |  | Battery Electric Vehicle | miles | kg CO2e | 0.01642
26_903_3015_4_1 | Scope 3 | WTT- pass vehs & travel- land | WTT- cars (by market segment) | Upper medium |  | Diesel | km | kg CO2e | 0.03915
26_903_3015_9_1 | Scope 3 | WTT- pass vehs & travel- land | WTT- cars (by market segment) | Upper medium |  | Diesel | miles | kg CO2e | 0.06301
26_903_3016_4_1 | Scope 3 | WTT- pass vehs & travel- land | WTT- cars (by market segment) | Upper medium |  | Petrol | km | kg CO2e | 0.05301
26_903_3016_9_1 | Scope 3 | WTT- pass vehs & travel- land | WTT- cars (by market segment) | Upper medium |  | Petrol | miles | kg CO2e | 0.08531
26_903_3017_4_1 | Scope 3 | WTT- pass vehs & travel- land | WTT- cars (by market segment) | Upper medium |  | Unknown | km | kg CO2e | 0.04255
26_903_3017_9_1 | Scope 3 | WTT- pass vehs & travel- land | WTT- cars (by market segment) | Upper medium |  | Unknown | miles | kg CO2e | 0.06847
26_903_3018_4_1 | Scope 3 | WTT- pass vehs & travel- land | WTT- cars (by market segment) | Upper medium |  | Plug-in Hybrid Electric Vehicle | km | kg CO2e | 0.02629
26_903_3018_9_1 | Scope 3 | WTT- pass vehs & travel- land | WTT- cars (by market segment) | Upper medium |  | Plug-in Hybrid Electric Vehicle | miles | kg CO2e | 0.04231
26_903_3019_4_1 | Scope 3 | WTT- pass vehs & travel- land | WTT- cars (by market segment) | Upper medium |  | Battery Electric Vehicle | km | kg CO2e | 0.01044
26_903_3019_9_1 | Scope 3 | WTT- pass vehs & travel- land | WTT- cars (by market segment) | Upper medium |  | Battery Electric Vehicle | miles | kg CO2e | 0.0168
26_903_3020_4_1 | Scope 3 | WTT- pass vehs & travel- land | WTT- cars (by market segment) | Executive |  | Diesel | km | kg CO2e | 0.0415
26_903_3020_9_1 | Scope 3 | WTT- pass vehs & travel- land | WTT- cars (by market segment) | Executive |  | Diesel | miles | kg CO2e | 0.06679
26_903_3021_4_1 | Scope 3 | WTT- pass vehs & travel- land | WTT- cars (by market segment) | Executive |  | Petrol | km | kg CO2e | 0.05824
26_903_3021_9_1 | Scope 3 | WTT- pass vehs & travel- land | WTT- cars (by market segment) | Executive |  | Petrol | miles | kg CO2e | 0.09373
26_903_3022_4_1 | Scope 3 | WTT- pass vehs & travel- land | WTT- cars (by market segment) | Executive |  | Unknown | km | kg CO2e | 0.04557
26_903_3022_9_1 | Scope 3 | WTT- pass vehs & travel- land | WTT- cars (by market segment) | Executive |  | Unknown | miles | kg CO2e | 0.07334
26_903_3023_4_1 | Scope 3 | WTT- pass vehs & travel- land | WTT- cars (by market segment) | Executive |  | Plug-in Hybrid Electric Vehicle | km | kg CO2e | 0.02588
26_903_3023_9_1 | Scope 3 | WTT- pass vehs & travel- land | WTT- cars (by market segment) | Executive |  | Plug-in Hybrid Electric Vehicle | miles | kg CO2e | 0.04165
26_903_3024_4_1 | Scope 3 | WTT- pass vehs & travel- land | WTT- cars (by market segment) | Executive |  | Battery Electric Vehicle | km | kg CO2e | 0.00944
26_903_3024_9_1 | Scope 3 | WTT- pass vehs & travel- land | WTT- cars (by market segment) | Executive |  | Battery Electric Vehicle | miles | kg CO2e | 0.01519
26_903_3025_4_1 | Scope 3 | WTT- pass vehs & travel- land | WTT- cars (by market segment) | Luxury |  | Diesel | km | kg CO2e | 0.05061
26_903_3025_9_1 | Scope 3 | WTT- pass vehs & travel- land | WTT- cars (by market segment) | Luxury |  | Diesel | miles | kg CO2e | 0.08145
26_903_3026_4_1 | Scope 3 | WTT- pass vehs & travel- land | WTT- cars (by market segment) | Luxury |  | Petrol | km | kg CO2e | 0.08949
26_903_3026_9_1 | Scope 3 | WTT- pass vehs & travel- land | WTT- cars (by market segment) | Luxury |  | Petrol | miles | kg CO2e | 0.14403
26_903_3027_4_1 | Scope 3 | WTT- pass vehs & travel- land | WTT- cars (by market segment) | Luxury |  | Unknown | km | kg CO2e | 0.06834
26_903_3027_9_1 | Scope 3 | WTT- pass vehs & travel- land | WTT- cars (by market segment) | Luxury |  | Unknown | miles | kg CO2e | 0.10998
26_903_3028_4_1 | Scope 3 | WTT- pass vehs & travel- land | WTT- cars (by market segment) | Luxury |  | Plug-in Hybrid Electric Vehicle | km | kg CO2e | 0.03629
26_903_3028_9_1 | Scope 3 | WTT- pass vehs & travel- land | WTT- cars (by market segment) | Luxury |  | Plug-in Hybrid Electric Vehicle | miles | kg CO2e | 0.05841
26_903_3029_4_1 | Scope 3 | WTT- pass vehs & travel- land | WTT- cars (by market segment) | Luxury |  | Battery Electric Vehicle | km | kg CO2e | 0.01272
26_903_3029_9_1 | Scope 3 | WTT- pass vehs & travel- land | WTT- cars (by market segment) | Luxury |  | Battery Electric Vehicle | miles | kg CO2e | 0.02047
26_903_3030_4_1 | Scope 3 | WTT- pass vehs & travel- land | WTT- cars (by market segment) | Sports |  | Diesel | km | kg CO2e | 0.04154
26_903_3030_9_1 | Scope 3 | WTT- pass vehs & travel- land | WTT- cars (by market segment) | Sports |  | Diesel | miles | kg CO2e | 0.06686
26_903_3031_4_1 | Scope 3 | WTT- pass vehs & travel- land | WTT- cars (by market segment) | Sports |  | Petrol | km | kg CO2e | 0.06587
26_903_3031_9_1 | Scope 3 | WTT- pass vehs & travel- land | WTT- cars (by market segment) | Sports |  | Petrol | miles | kg CO2e | 0.10601
26_903_3032_4_1 | Scope 3 | WTT- pass vehs & travel- land | WTT- cars (by market segment) | Sports |  | Unknown | km | kg CO2e | 0.06208
26_903_3032_9_1 | Scope 3 | WTT- pass vehs & travel- land | WTT- cars (by market segment) | Sports |  | Unknown | miles | kg CO2e | 0.09991
26_903_3033_4_1 | Scope 3 | WTT- pass vehs & travel- land | WTT- cars (by market segment) | Sports |  | Plug-in Hybrid Electric Vehicle | km | kg CO2e | 0.03615
26_903_3033_9_1 | Scope 3 | WTT- pass vehs & travel- land | WTT- cars (by market segment) | Sports |  | Plug-in Hybrid Electric Vehicle | miles | kg CO2e | 0.05817
26_903_3034_4_1 | Scope 3 | WTT- pass vehs & travel- land | WTT- cars (by market segment) | Sports |  | Battery Electric Vehicle | km | kg CO2e | 0.01628
26_903_3034_9_1 | Scope 3 | WTT- pass vehs & travel- land | WTT- cars (by market segment) | Sports |  | Battery Electric Vehicle | miles | kg CO2e | 0.02619
26_903_3035_4_1 | Scope 3 | WTT- pass vehs & travel- land | WTT- cars (by market segment) | Dual purpose 4X4 |  | Diesel | km | kg CO2e | 0.0483
26_903_3035_9_1 | Scope 3 | WTT- pass vehs & travel- land | WTT- cars (by market segment) | Dual purpose 4X4 |  | Diesel | miles | kg CO2e | 0.07773
26_903_3036_4_1 | Scope 3 | WTT- pass vehs & travel- land | WTT- cars (by market segment) | Dual purpose 4X4 |  | Petrol | km | kg CO2e | 0.0549
26_903_3036_9_1 | Scope 3 | WTT- pass vehs & travel- land | WTT- cars (by market segment) | Dual purpose 4X4 |  | Petrol | miles | kg CO2e | 0.08836
26_903_3037_4_1 | Scope 3 | WTT- pass vehs & travel- land | WTT- cars (by market segment) | Dual purpose 4X4 |  | Unknown | km | kg CO2e | 0.05061
26_903_3037_9_1 | Scope 3 | WTT- pass vehs & travel- land | WTT- cars (by market segment) | Dual purpose 4X4 |  | Unknown | miles | kg CO2e | 0.08145
26_903_3038_4_1 | Scope 3 | WTT- pass vehs & travel- land | WTT- cars (by market segment) | Dual purpose 4X4 |  | Plug-in Hybrid Electric Vehicle | km | kg CO2e | 0.03308
26_903_3038_9_1 | Scope 3 | WTT- pass vehs & travel- land | WTT- cars (by market segment) | Dual purpose 4X4 |  | Plug-in Hybrid Electric Vehicle | miles | kg CO2e | 0.05323
26_903_3039_4_1 | Scope 3 | WTT- pass vehs & travel- land | WTT- cars (by market segment) | Dual purpose 4X4 |  | Battery Electric Vehicle | km | kg CO2e | 0.01106
26_903_3039_9_1 | Scope 3 | WTT- pass vehs & travel- land | WTT- cars (by market segment) | Dual purpose 4X4 |  | Battery Electric Vehicle | miles | kg CO2e | 0.0178
26_903_3040_4_1 | Scope 3 | WTT- pass vehs & travel- land | WTT- cars (by market segment) | MPV |  | Diesel | km | kg CO2e | 0.04335
26_903_3040_9_1 | Scope 3 | WTT- pass vehs & travel- land | WTT- cars (by market segment) | MPV |  | Diesel | miles | kg CO2e | 0.06977
26_903_3041_4_1 | Scope 3 | WTT- pass vehs & travel- land | WTT- cars (by market segment) | MPV |  | Petrol | km | kg CO2e | 0.05114
26_903_3041_9_1 | Scope 3 | WTT- pass vehs & travel- land | WTT- cars (by market segment) | MPV |  | Petrol | miles | kg CO2e | 0.08231
26_903_3042_4_1 | Scope 3 | WTT- pass vehs & travel- land | WTT- cars (by market segment) | MPV |  | Unknown | km | kg CO2e | 0.04538
26_903_3042_9_1 | Scope 3 | WTT- pass vehs & travel- land | WTT- cars (by market segment) | MPV |  | Unknown | miles | kg CO2e | 0.07303
26_903_3043_4_1 | Scope 3 | WTT- pass vehs & travel- land | WTT- cars (by market segment) | MPV |  | Plug-in Hybrid Electric Vehicle | km | kg CO2e | 0.02715
26_903_3043_9_1 | Scope 3 | WTT- pass vehs & travel- land | WTT- cars (by market segment) | MPV |  | Plug-in Hybrid Electric Vehicle | miles | kg CO2e | 0.04369
26_903_3044_4_1 | Scope 3 | WTT- pass vehs & travel- land | WTT- cars (by market segment) | MPV |  | Battery Electric Vehicle | km | kg CO2e | 0.01455
26_903_3044_9_1 | Scope 3 | WTT- pass vehs & travel- land | WTT- cars (by market segment) | MPV |  | Battery Electric Vehicle | miles | kg CO2e | 0.02341
26_903_3244_4_1 | Scope 3 | WTT- pass vehs & travel- land | WTT- cars (by market segment) | Mini |  | Hybrid | km | kg CO2e
26_903_3244_9_1 | Scope 3 | WTT- pass vehs & travel- land | WTT- cars (by market segment) | Mini |  | Hybrid | miles | kg CO2e
26_903_3245_4_1 | Scope 3 | WTT- pass vehs & travel- land | WTT- cars (by market segment) | Mini |  | CNG | km | kg CO2e
26_903_3245_9_1 | Scope 3 | WTT- pass vehs & travel- land | WTT- cars (by market segment) | Mini |  | CNG | miles | kg CO2e
26_903_3246_4_1 | Scope 3 | WTT- pass vehs & travel- land | WTT- cars (by market segment) | Mini |  | LPG | km | kg CO2e
26_903_3246_9_1 | Scope 3 | WTT- pass vehs & travel- land | WTT- cars (by market segment) | Mini |  | LPG | miles | kg CO2e
26_903_3247_4_1 | Scope 3 | WTT- pass vehs & travel- land | WTT- cars (by market segment) | Supermini |  | Hybrid | km | kg CO2e
26_903_3247_9_1 | Scope 3 | WTT- pass vehs & travel- land | WTT- cars (by market segment) | Supermini |  | Hybrid | miles | kg CO2e
26_903_3248_4_1 | Scope 3 | WTT- pass vehs & travel- land | WTT- cars (by market segment) | Supermini |  | CNG | km | kg CO2e
26_903_3248_9_1 | Scope 3 | WTT- pass vehs & travel- land | WTT- cars (by market segment) | Supermini |  | CNG | miles | kg CO2e
26_903_3249_4_1 | Scope 3 | WTT- pass vehs & travel- land | WTT- cars (by market segment) | Supermini |  | LPG | km | kg CO2e
26_903_3249_9_1 | Scope 3 | WTT- pass vehs & travel- land | WTT- cars (by market segment) | Supermini |  | LPG | miles | kg CO2e
26_903_3250_4_1 | Scope 3 | WTT- pass vehs & travel- land | WTT- cars (by market segment) | Lower medium |  | Hybrid | km | kg CO2e
26_903_3250_9_1 | Scope 3 | WTT- pass vehs & travel- land | WTT- cars (by market segment) | Lower medium |  | Hybrid | miles | kg CO2e
26_903_3251_4_1 | Scope 3 | WTT- pass vehs & travel- land | WTT- cars (by market segment) | Lower medium |  | CNG | km | kg CO2e
26_903_3251_9_1 | Scope 3 | WTT- pass vehs & travel- land | WTT- cars (by market segment) | Lower medium |  | CNG | miles | kg CO2e
26_903_3252_4_1 | Scope 3 | WTT- pass vehs & travel- land | WTT- cars (by market segment) | Lower medium |  | LPG | km | kg CO2e
26_903_3252_9_1 | Scope 3 | WTT- pass vehs & travel- land | WTT- cars (by market segment) | Lower medium |  | LPG | miles | kg CO2e
26_903_3253_4_1 | Scope 3 | WTT- pass vehs & travel- land | WTT- cars (by market segment) | Upper medium |  | Hybrid | km | kg CO2e
26_903_3253_9_1 | Scope 3 | WTT- pass vehs & travel- land | WTT- cars (by market segment) | Upper medium |  | Hybrid | miles | kg CO2e
26_903_3254_4_1 | Scope 3 | WTT- pass vehs & travel- land | WTT- cars (by market segment) | Upper medium |  | CNG | km | kg CO2e
26_903_3254_9_1 | Scope 3 | WTT- pass vehs & travel- land | WTT- cars (by market segment) | Upper medium |  | CNG | miles | kg CO2e
26_903_3255_4_1 | Scope 3 | WTT- pass vehs & travel- land | WTT- cars (by market segment) | Upper medium |  | LPG | km | kg CO2e
26_903_3255_9_1 | Scope 3 | WTT- pass vehs & travel- land | WTT- cars (by market segment) | Upper medium |  | LPG | miles | kg CO2e
26_903_3256_4_1 | Scope 3 | WTT- pass vehs & travel- land | WTT- cars (by market segment) | Executive |  | Hybrid | km | kg CO2e
26_903_3256_9_1 | Scope 3 | WTT- pass vehs & travel- land | WTT- cars (by market segment) | Executive |  | Hybrid | miles | kg CO2e
26_903_3257_4_1 | Scope 3 | WTT- pass vehs & travel- land | WTT- cars (by market segment) | Executive |  | CNG | km | kg CO2e
26_903_3257_9_1 | Scope 3 | WTT- pass vehs & travel- land | WTT- cars (by market segment) | Executive |  | CNG | miles | kg CO2e
26_903_3258_4_1 | Scope 3 | WTT- pass vehs & travel- land | WTT- cars (by market segment) | Executive |  | LPG | km | kg CO2e
26_903_3258_9_1 | Scope 3 | WTT- pass vehs & travel- land | WTT- cars (by market segment) | Executive |  | LPG | miles | kg CO2e
26_903_3259_4_1 | Scope 3 | WTT- pass vehs & travel- land | WTT- cars (by market segment) | Luxury |  | Hybrid | km | kg CO2e
26_903_3259_9_1 | Scope 3 | WTT- pass vehs & travel- land | WTT- cars (by market segment) | Luxury |  | Hybrid | miles | kg CO2e
26_903_3260_4_1 | Scope 3 | WTT- pass vehs & travel- land | WTT- cars (by market segment) | Luxury |  | CNG | km | kg CO2e
26_903_3260_9_1 | Scope 3 | WTT- pass vehs & travel- land | WTT- cars (by market segment) | Luxury |  | CNG | miles | kg CO2e
26_903_3261_4_1 | Scope 3 | WTT- pass vehs & travel- land | WTT- cars (by market segment) | Luxury |  | LPG | km | kg CO2e
26_903_3261_9_1 | Scope 3 | WTT- pass vehs & travel- land | WTT- cars (by market segment) | Luxury |  | LPG | miles | kg CO2e
26_903_3262_4_1 | Scope 3 | WTT- pass vehs & travel- land | WTT- cars (by market segment) | Sports |  | Hybrid | km | kg CO2e
26_903_3262_9_1 | Scope 3 | WTT- pass vehs & travel- land | WTT- cars (by market segment) | Sports |  | Hybrid | miles | kg CO2e
26_903_3263_4_1 | Scope 3 | WTT- pass vehs & travel- land | WTT- cars (by market segment) | Sports |  | CNG | km | kg CO2e
26_903_3263_9_1 | Scope 3 | WTT- pass vehs & travel- land | WTT- cars (by market segment) | Sports |  | CNG | miles | kg CO2e
26_903_3264_4_1 | Scope 3 | WTT- pass vehs & travel- land | WTT- cars (by market segment) | Sports |  | LPG | km | kg CO2e
26_903_3264_9_1 | Scope 3 | WTT- pass vehs & travel- land | WTT- cars (by market segment) | Sports |  | LPG | miles | kg CO2e
26_903_3265_4_1 | Scope 3 | WTT- pass vehs & travel- land | WTT- cars (by market segment) | Dual purpose 4X4 |  | Hybrid | km | kg CO2e
26_903_3265_9_1 | Scope 3 | WTT- pass vehs & travel- land | WTT- cars (by market segment) | Dual purpose 4X4 |  | Hybrid | miles | kg CO2e
26_903_3266_4_1 | Scope 3 | WTT- pass vehs & travel- land | WTT- cars (by market segment) | Dual purpose 4X4 |  | CNG | km | kg CO2e
26_903_3266_9_1 | Scope 3 | WTT- pass vehs & travel- land | WTT- cars (by market segment) | Dual purpose 4X4 |  | CNG | miles | kg CO2e
26_903_3267_4_1 | Scope 3 | WTT- pass vehs & travel- land | WTT- cars (by market segment) | Dual purpose 4X4 |  | LPG | km | kg CO2e
26_903_3267_9_1 | Scope 3 | WTT- pass vehs & travel- land | WTT- cars (by market segment) | Dual purpose 4X4 |  | LPG | miles | kg CO2e
26_903_3268_4_1 | Scope 3 | WTT- pass vehs & travel- land | WTT- cars (by market segment) | MPV |  | Hybrid | km | kg CO2e
26_903_3268_9_1 | Scope 3 | WTT- pass vehs & travel- land | WTT- cars (by market segment) | MPV |  | Hybrid | miles | kg CO2e
26_903_3269_4_1 | Scope 3 | WTT- pass vehs & travel- land | WTT- cars (by market segment) | MPV |  | CNG | km | kg CO2e
26_903_3269_9_1 | Scope 3 | WTT- pass vehs & travel- land | WTT- cars (by market segment) | MPV |  | CNG | miles | kg CO2e
26_903_3270_4_1 | Scope 3 | WTT- pass vehs & travel- land | WTT- cars (by market segment) | MPV |  | LPG | km | kg CO2e
26_903_3270_9_1 | Scope 3 | WTT- pass vehs & travel- land | WTT- cars (by market segment) | MPV |  | LPG | miles | kg CO2e
26_904_3045_4_1 | Scope 3 | WTT- pass vehs & travel- land | WTT- cars (by size) | Small car |  | Diesel | km | kg CO2e | 0.03409
26_904_3045_9_1 | Scope 3 | WTT- pass vehs & travel- land | WTT- cars (by size) | Small car |  | Diesel | miles | kg CO2e | 0.05486
26_904_3046_4_1 | Scope 3 | WTT- pass vehs & travel- land | WTT- cars (by size) | Small car |  | Petrol | km | kg CO2e | 0.04015
26_904_3046_9_1 | Scope 3 | WTT- pass vehs & travel- land | WTT- cars (by size) | Small car |  | Petrol | miles | kg CO2e | 0.06461
26_904_3047_4_1 | Scope 3 | WTT- pass vehs & travel- land | WTT- cars (by size) | Small car |  | Hybrid | km | kg CO2e | 0.03026
26_904_3047_9_1 | Scope 3 | WTT- pass vehs & travel- land | WTT- cars (by size) | Small car |  | Hybrid | miles | kg CO2e | 0.0487
26_904_3048_4_1 | Scope 3 | WTT- pass vehs & travel- land | WTT- cars (by size) | Small car |  | CNG | km | kg CO2e
26_904_3048_9_1 | Scope 3 | WTT- pass vehs & travel- land | WTT- cars (by size) | Small car |  | CNG | miles | kg CO2e
26_904_3049_4_1 | Scope 3 | WTT- pass vehs & travel- land | WTT- cars (by size) | Small car |  | LPG | km | kg CO2e
26_904_3049_9_1 | Scope 3 | WTT- pass vehs & travel- land | WTT- cars (by size) | Small car |  | LPG | miles | kg CO2e
26_904_3050_4_1 | Scope 3 | WTT- pass vehs & travel- land | WTT- cars (by size) | Small car |  | Unknown | km | kg CO2e | 0.03836
26_904_3050_9_1 | Scope 3 | WTT- pass vehs & travel- land | WTT- cars (by size) | Small car |  | Unknown | miles | kg CO2e | 0.06173
26_904_3051_4_1 | Scope 3 | WTT- pass vehs & travel- land | WTT- cars (by size) | Small car |  | Plug-in Hybrid Electric Vehicle | km | kg CO2e | 0.0152
26_904_3051_9_1 | Scope 3 | WTT- pass vehs & travel- land | WTT- cars (by size) | Small car |  | Plug-in Hybrid Electric Vehicle | miles | kg CO2e | 0.02446
26_904_3052_4_1 | Scope 3 | WTT- pass vehs & travel- land | WTT- cars (by size) | Small car |  | Battery Electric Vehicle | km | kg CO2e | 0.00948
26_904_3052_9_1 | Scope 3 | WTT- pass vehs & travel- land | WTT- cars (by size) | Small car |  | Battery Electric Vehicle | miles | kg CO2e | 0.01525
26_904_3053_4_1 | Scope 3 | WTT- pass vehs & travel- land | WTT- cars (by size) | Medium car |  | Diesel | km | kg CO2e | 0.04103
26_904_3053_9_1 | Scope 3 | WTT- pass vehs & travel- land | WTT- cars (by size) | Medium car |  | Diesel | miles | kg CO2e | 0.06603
26_904_3054_4_1 | Scope 3 | WTT- pass vehs & travel- land | WTT- cars (by size) | Medium car |  | Petrol | km | kg CO2e | 0.04957
26_904_3054_9_1 | Scope 3 | WTT- pass vehs & travel- land | WTT- cars (by size) | Medium car |  | Petrol | miles | kg CO2e | 0.07977
26_904_3055_4_1 | Scope 3 | WTT- pass vehs & travel- land | WTT- cars (by size) | Medium car |  | Hybrid | km | kg CO2e | 0.02998
26_904_3055_9_1 | Scope 3 | WTT- pass vehs & travel- land | WTT- cars (by size) | Medium car |  | Hybrid | miles | kg CO2e | 0.04824
26_904_3056_4_1 | Scope 3 | WTT- pass vehs & travel- land | WTT- cars (by size) | Medium car |  | CNG | km | kg CO2e | 0.03211
26_904_3056_9_1 | Scope 3 | WTT- pass vehs & travel- land | WTT- cars (by size) | Medium car |  | CNG | miles | kg CO2e | 0.05167
26_904_3057_4_1 | Scope 3 | WTT- pass vehs & travel- land | WTT- cars (by size) | Medium car |  | LPG | km | kg CO2e | 0.02093
26_904_3057_9_1 | Scope 3 | WTT- pass vehs & travel- land | WTT- cars (by size) | Medium car |  | LPG | miles | kg CO2e | 0.03368
26_904_3058_4_1 | Scope 3 | WTT- pass vehs & travel- land | WTT- cars (by size) | Medium car |  | Unknown | km | kg CO2e | 0.04518
26_904_3058_9_1 | Scope 3 | WTT- pass vehs & travel- land | WTT- cars (by size) | Medium car |  | Unknown | miles | kg CO2e | 0.07271
26_904_3059_4_1 | Scope 3 | WTT- pass vehs & travel- land | WTT- cars (by size) | Medium car |  | Plug-in Hybrid Electric Vehicle | km | kg CO2e | 0.02524
26_904_3059_9_1 | Scope 3 | WTT- pass vehs & travel- land | WTT- cars (by size) | Medium car |  | Plug-in Hybrid Electric Vehicle | miles | kg CO2e | 0.04063
26_904_3060_4_1 | Scope 3 | WTT- pass vehs & travel- land | WTT- cars (by size) | Medium car |  | Battery Electric Vehicle | km | kg CO2e | 0.01022
26_904_3060_9_1 | Scope 3 | WTT- pass vehs & travel- land | WTT- cars (by size) | Medium car |  | Battery Electric Vehicle | miles | kg CO2e | 0.01645
26_904_3061_4_1 | Scope 3 | WTT- pass vehs & travel- land | WTT- cars (by size) | Large car |  | Diesel | km | kg CO2e | 0.0507
26_904_3061_9_1 | Scope 3 | WTT- pass vehs & travel- land | WTT- cars (by size) | Large car |  | Diesel | miles | kg CO2e | 0.08159
26_904_3062_4_1 | Scope 3 | WTT- pass vehs & travel- land | WTT- cars (by size) | Large car |  | Petrol | km | kg CO2e | 0.07528
26_904_3062_9_1 | Scope 3 | WTT- pass vehs & travel- land | WTT- cars (by size) | Large car |  | Petrol | miles | kg CO2e | 0.12115
26_904_3063_4_1 | Scope 3 | WTT- pass vehs & travel- land | WTT- cars (by size) | Large car |  | Hybrid | km | kg CO2e | 0.03961
26_904_3063_9_1 | Scope 3 | WTT- pass vehs & travel- land | WTT- cars (by size) | Large car |  | Hybrid | miles | kg CO2e | 0.06374
26_904_3064_4_1 | Scope 3 | WTT- pass vehs & travel- land | WTT- cars (by size) | Large car |  | CNG | km | kg CO2e | 0.04876
26_904_3064_9_1 | Scope 3 | WTT- pass vehs & travel- land | WTT- cars (by size) | Large car |  | CNG | miles | kg CO2e | 0.07847
26_904_3065_4_1 | Scope 3 | WTT- pass vehs & travel- land | WTT- cars (by size) | Large car |  | LPG | km | kg CO2e | 0.03179
26_904_3065_9_1 | Scope 3 | WTT- pass vehs & travel- land | WTT- cars (by size) | Large car |  | LPG | miles | kg CO2e | 0.05115
26_904_3066_4_1 | Scope 3 | WTT- pass vehs & travel- land | WTT- cars (by size) | Large car |  | Unknown | km | kg CO2e | 0.05764
26_904_3066_9_1 | Scope 3 | WTT- pass vehs & travel- land | WTT- cars (by size) | Large car |  | Unknown | miles | kg CO2e | 0.09276
26_904_3067_4_1 | Scope 3 | WTT- pass vehs & travel- land | WTT- cars (by size) | Large car |  | Plug-in Hybrid Electric Vehicle | km | kg CO2e | 0.03221
26_904_3067_9_1 | Scope 3 | WTT- pass vehs & travel- land | WTT- cars (by size) | Large car |  | Plug-in Hybrid Electric Vehicle | miles | kg CO2e | 0.05184
26_904_3068_4_1 | Scope 3 | WTT- pass vehs & travel- land | WTT- cars (by size) | Large car |  | Battery Electric Vehicle | km | kg CO2e | 0.01088
26_904_3068_9_1 | Scope 3 | WTT- pass vehs & travel- land | WTT- cars (by size) | Large car |  | Battery Electric Vehicle | miles | kg CO2e | 0.0175
26_904_3069_4_1 | Scope 3 | WTT- pass vehs & travel- land | WTT- cars (by size) | Average car |  | Diesel | km | kg CO2e | 0.04146
26_904_3069_9_1 | Scope 3 | WTT- pass vehs & travel- land | WTT- cars (by size) | Average car |  | Diesel | miles | kg CO2e | 0.06673
26_904_3070_4_1 | Scope 3 | WTT- pass vehs & travel- land | WTT- cars (by size) | Average car |  | Petrol | km | kg CO2e | 0.04599
26_904_3070_9_1 | Scope 3 | WTT- pass vehs & travel- land | WTT- cars (by size) | Average car |  | Petrol | miles | kg CO2e | 0.07401
26_904_3071_4_1 | Scope 3 | WTT- pass vehs & travel- land | WTT- cars (by size) | Average car |  | Hybrid | km | kg CO2e | 0.03315
26_904_3071_9_1 | Scope 3 | WTT- pass vehs & travel- land | WTT- cars (by size) | Average car |  | Hybrid | miles | kg CO2e | 0.05335
26_904_3072_4_1 | Scope 3 | WTT- pass vehs & travel- land | WTT- cars (by size) | Average car |  | CNG | km | kg CO2e | 0.03591
26_904_3072_9_1 | Scope 3 | WTT- pass vehs & travel- land | WTT- cars (by size) | Average car |  | CNG | miles | kg CO2e | 0.05779
26_904_3073_4_1 | Scope 3 | WTT- pass vehs & travel- land | WTT- cars (by size) | Average car |  | LPG | km | kg CO2e | 0.02341
26_904_3073_9_1 | Scope 3 | WTT- pass vehs & travel- land | WTT- cars (by size) | Average car |  | LPG | miles | kg CO2e | 0.03767
26_904_3074_4_1 | Scope 3 | WTT- pass vehs & travel- land | WTT- cars (by size) | Average car |  | Unknown | km | kg CO2e | 0.04399
26_904_3074_9_1 | Scope 3 | WTT- pass vehs & travel- land | WTT- cars (by size) | Average car |  | Unknown | miles | kg CO2e | 0.07079
26_904_3075_4_1 | Scope 3 | WTT- pass vehs & travel- land | WTT- cars (by size) | Average car |  | Plug-in Hybrid Electric Vehicle | km | kg CO2e | 0.02934
26_904_3075_9_1 | Scope 3 | WTT- pass vehs & travel- land | WTT- cars (by size) | Average car |  | Plug-in Hybrid Electric Vehicle | miles | kg CO2e | 0.04721
26_904_3076_4_1 | Scope 3 | WTT- pass vehs & travel- land | WTT- cars (by size) | Average car |  | Battery Electric Vehicle | km | kg CO2e | 0.01049
26_904_3076_9_1 | Scope 3 | WTT- pass vehs & travel- land | WTT- cars (by size) | Average car |  | Battery Electric Vehicle | miles | kg CO2e | 0.01688
26_905_3077_4_1 | Scope 3 | WTT- pass vehs & travel- land | WTT- motorbike | Small |  |  | km | kg CO2e | 0.02148
26_905_3077_9_1 | Scope 3 | WTT- pass vehs & travel- land | WTT- motorbike | Small |  |  | miles | kg CO2e | 0.03457
26_905_3078_4_1 | Scope 3 | WTT- pass vehs & travel- land | WTT- motorbike | Medium |  |  | km | kg CO2e | 0.02608
26_905_3078_9_1 | Scope 3 | WTT- pass vehs & travel- land | WTT- motorbike | Medium |  |  | miles | kg CO2e | 0.04196
26_905_3079_4_1 | Scope 3 | WTT- pass vehs & travel- land | WTT- motorbike | Large |  |  | km | kg CO2e | 0.03469
26_905_3079_9_1 | Scope 3 | WTT- pass vehs & travel- land | WTT- motorbike | Large |  |  | miles | kg CO2e | 0.05583
26_905_3080_4_1 | Scope 3 | WTT- pass vehs & travel- land | WTT- motorbike | Average |  |  | km | kg CO2e | 0.02956
26_905_3080_9_1 | Scope 3 | WTT- pass vehs & travel- land | WTT- motorbike | Average |  |  | miles | kg CO2e | 0.04757
26_909_3141_11_1 | Scope 3 | WTT- pass vehs & travel- land | WTT- taxis | Regular taxi |  |  | passenger.km | kg CO2e | 0.03697
26_909_3141_4_1 | Scope 3 | WTT- pass vehs & travel- land | WTT- taxis | Regular taxi |  |  | km | kg CO2e | 0.05176
26_909_3142_11_1 | Scope 3 | WTT- pass vehs & travel- land | WTT- taxis | Black cab |  |  | passenger.km | kg CO2e | 0.0509
26_909_3142_4_1 | Scope 3 | WTT- pass vehs & travel- land | WTT- taxis | Black cab |  |  | km | kg CO2e | 0.07634
26_910_3143_11_1 | Scope 3 | WTT- pass vehs & travel- land | WTT- bus | Local bus (not London) |  |  | passenger.km | kg CO2e | 0.03174
26_910_3144_11_1 | Scope 3 | WTT- pass vehs & travel- land | WTT- bus | Local London bus |  |  | passenger.km | kg CO2e | 0.01821
26_910_3145_11_1 | Scope 3 | WTT- pass vehs & travel- land | WTT- bus | Average local bus |  |  | passenger.km | kg CO2e | 0.02649
26_910_3146_11_1 | Scope 3 | WTT- pass vehs & travel- land | WTT- bus | Coach |  |  | passenger.km | kg CO2e | 0.00656
26_911_3147_11_1 | Scope 3 | WTT- pass vehs & travel- land | WTT- rail | National rail |  |  | passenger.km | kg CO2e | 0.00897
26_911_3148_11_1 | Scope 3 | WTT- pass vehs & travel- land | WTT- rail | International rail |  |  | passenger.km | kg CO2e | 0.00117
26_911_3149_11_1 | Scope 3 | WTT- pass vehs & travel- land | WTT- rail | Light rail and tram |  |  | passenger.km | kg CO2e | 0.00749
26_911_3150_11_1 | Scope 3 | WTT- pass vehs & travel- land | WTT- rail | London Underground |  |  | passenger.km | kg CO2e | 0.00728
27_303_3081_14_1 | Scope 3 | Freighting goods | Vans | Class I (up to 1.305 tonnes) |  | Diesel | tonne.km | kg CO2e | 0.85353
27_303_3081_4_1 | Scope 3 | Freighting goods | Vans | Class I (up to 1.305 tonnes) |  | Diesel | km | kg CO2e | 0.15356
27_303_3081_9_1 | Scope 3 | Freighting goods | Vans | Class I (up to 1.305 tonnes) |  | Diesel | miles | kg CO2e | 0.24716
27_303_3082_14_1 | Scope 3 | Freighting goods | Vans | Class I (up to 1.305 tonnes) |  | Petrol | tonne.km | kg CO2e | 1.1739
27_303_3082_4_1 | Scope 3 | Freighting goods | Vans | Class I (up to 1.305 tonnes) |  | Petrol | km | kg CO2e | 0.20071
27_303_3082_9_1 | Scope 3 | Freighting goods | Vans | Class I (up to 1.305 tonnes) |  | Petrol | miles | kg CO2e | 0.32299
27_303_3083_14_1 | Scope 3 | Freighting goods | Vans | Class I (up to 1.305 tonnes) |  | CNG | tonne.km | kg CO2e
27_303_3083_4_1 | Scope 3 | Freighting goods | Vans | Class I (up to 1.305 tonnes) |  | CNG | km | kg CO2e
27_303_3083_9_1 | Scope 3 | Freighting goods | Vans | Class I (up to 1.305 tonnes) |  | CNG | miles | kg CO2e
27_303_3084_14_1 | Scope 3 | Freighting goods | Vans | Class I (up to 1.305 tonnes) |  | LPG | tonne.km | kg CO2e
27_303_3084_4_1 | Scope 3 | Freighting goods | Vans | Class I (up to 1.305 tonnes) |  | LPG | km | kg CO2e
27_303_3084_9_1 | Scope 3 | Freighting goods | Vans | Class I (up to 1.305 tonnes) |  | LPG | miles | kg CO2e
27_303_3085_14_1 | Scope 3 | Freighting goods | Vans | Class I (up to 1.305 tonnes) |  | Unknown | tonne.km | kg CO2e
27_303_3085_4_1 | Scope 3 | Freighting goods | Vans | Class I (up to 1.305 tonnes) |  | Unknown | km | kg CO2e
27_303_3085_9_1 | Scope 3 | Freighting goods | Vans | Class I (up to 1.305 tonnes) |  | Unknown | miles | kg CO2e
27_303_3086_14_1 | Scope 3 | Freighting goods | Vans | Class I (up to 1.305 tonnes) |  | Plug-in Hybrid Electric Vehicle | tonne.km | kg CO2e
27_303_3086_4_1 | Scope 3 | Freighting goods | Vans | Class I (up to 1.305 tonnes) |  | Plug-in Hybrid Electric Vehicle | km | kg CO2e
27_303_3086_9_1 | Scope 3 | Freighting goods | Vans | Class I (up to 1.305 tonnes) |  | Plug-in Hybrid Electric Vehicle | miles | kg CO2e
27_303_3087_14_1 | Scope 3 | Freighting goods | Vans | Class I (up to 1.305 tonnes) |  | Battery Electric Vehicle | tonne.km | kg CO2e | 0.15753
27_303_3087_4_1 | Scope 3 | Freighting goods | Vans | Class I (up to 1.305 tonnes) |  | Battery Electric Vehicle | km | kg CO2e | 0.04254
27_303_3087_9_1 | Scope 3 | Freighting goods | Vans | Class I (up to 1.305 tonnes) |  | Battery Electric Vehicle | miles | kg CO2e | 0.06847
27_303_3088_14_1 | Scope 3 | Freighting goods | Vans | Class II (1.305 to 1.74 tonnes) |  | Diesel | tonne.km | kg CO2e | 0.61153
27_303_3088_4_1 | Scope 3 | Freighting goods | Vans | Class II (1.305 to 1.74 tonnes) |  | Diesel | km | kg CO2e | 0.18832
27_303_3088_9_1 | Scope 3 | Freighting goods | Vans | Class II (1.305 to 1.74 tonnes) |  | Diesel | miles | kg CO2e | 0.30309
27_303_3089_14_1 | Scope 3 | Freighting goods | Vans | Class II (1.305 to 1.74 tonnes) |  | Petrol | tonne.km | kg CO2e | 0.82739
27_303_3089_4_1 | Scope 3 | Freighting goods | Vans | Class II (1.305 to 1.74 tonnes) |  | Petrol | km | kg CO2e | 0.21709
27_303_3089_9_1 | Scope 3 | Freighting goods | Vans | Class II (1.305 to 1.74 tonnes) |  | Petrol | miles | kg CO2e | 0.34936
27_303_3090_14_1 | Scope 3 | Freighting goods | Vans | Class II (1.305 to 1.74 tonnes) |  | CNG | tonne.km | kg CO2e
27_303_3090_4_1 | Scope 3 | Freighting goods | Vans | Class II (1.305 to 1.74 tonnes) |  | CNG | km | kg CO2e
27_303_3090_9_1 | Scope 3 | Freighting goods | Vans | Class II (1.305 to 1.74 tonnes) |  | CNG | miles | kg CO2e
27_303_3091_14_1 | Scope 3 | Freighting goods | Vans | Class II (1.305 to 1.74 tonnes) |  | LPG | tonne.km | kg CO2e
27_303_3091_4_1 | Scope 3 | Freighting goods | Vans | Class II (1.305 to 1.74 tonnes) |  | LPG | km | kg CO2e
27_303_3091_9_1 | Scope 3 | Freighting goods | Vans | Class II (1.305 to 1.74 tonnes) |  | LPG | miles | kg CO2e
27_303_3092_14_1 | Scope 3 | Freighting goods | Vans | Class II (1.305 to 1.74 tonnes) |  | Unknown | tonne.km | kg CO2e
27_303_3092_4_1 | Scope 3 | Freighting goods | Vans | Class II (1.305 to 1.74 tonnes) |  | Unknown | km | kg CO2e
27_303_3092_9_1 | Scope 3 | Freighting goods | Vans | Class II (1.305 to 1.74 tonnes) |  | Unknown | miles | kg CO2e
27_303_3093_14_1 | Scope 3 | Freighting goods | Vans | Class II (1.305 to 1.74 tonnes) |  | Plug-in Hybrid Electric Vehicle | tonne.km | kg CO2e
27_303_3093_4_1 | Scope 3 | Freighting goods | Vans | Class II (1.305 to 1.74 tonnes) |  | Plug-in Hybrid Electric Vehicle | km | kg CO2e
27_303_3093_9_1 | Scope 3 | Freighting goods | Vans | Class II (1.305 to 1.74 tonnes) |  | Plug-in Hybrid Electric Vehicle | miles | kg CO2e
27_303_3094_14_1 | Scope 3 | Freighting goods | Vans | Class II (1.305 to 1.74 tonnes) |  | Battery Electric Vehicle | tonne.km | kg CO2e | 0.27927
27_303_3094_4_1 | Scope 3 | Freighting goods | Vans | Class II (1.305 to 1.74 tonnes) |  | Battery Electric Vehicle | km | kg CO2e | 0.06556
27_303_3094_9_1 | Scope 3 | Freighting goods | Vans | Class II (1.305 to 1.74 tonnes) |  | Battery Electric Vehicle | miles | kg CO2e | 0.10553
27_303_3095_14_1 | Scope 3 | Freighting goods | Vans | Class III (1.74 to 3.5 tonnes) |  | Diesel | tonne.km | kg CO2e | 0.61363
27_303_3095_4_1 | Scope 3 | Freighting goods | Vans | Class III (1.74 to 3.5 tonnes) |  | Diesel | km | kg CO2e | 0.27365
27_303_3095_9_1 | Scope 3 | Freighting goods | Vans | Class III (1.74 to 3.5 tonnes) |  | Diesel | miles | kg CO2e | 0.44042
27_303_3096_14_1 | Scope 3 | Freighting goods | Vans | Class III (1.74 to 3.5 tonnes) |  | Petrol | tonne.km | kg CO2e | 0.86252
27_303_3096_4_1 | Scope 3 | Freighting goods | Vans | Class III (1.74 to 3.5 tonnes) |  | Petrol | km | kg CO2e | 0.34923
27_303_3096_9_1 | Scope 3 | Freighting goods | Vans | Class III (1.74 to 3.5 tonnes) |  | Petrol | miles | kg CO2e | 0.56201
27_303_3097_14_1 | Scope 3 | Freighting goods | Vans | Class III (1.74 to 3.5 tonnes) |  | CNG | tonne.km | kg CO2e
27_303_3097_4_1 | Scope 3 | Freighting goods | Vans | Class III (1.74 to 3.5 tonnes) |  | CNG | km | kg CO2e
27_303_3097_9_1 | Scope 3 | Freighting goods | Vans | Class III (1.74 to 3.5 tonnes) |  | CNG | miles | kg CO2e
27_303_3098_14_1 | Scope 3 | Freighting goods | Vans | Class III (1.74 to 3.5 tonnes) |  | LPG | tonne.km | kg CO2e
27_303_3098_4_1 | Scope 3 | Freighting goods | Vans | Class III (1.74 to 3.5 tonnes) |  | LPG | km | kg CO2e
27_303_3098_9_1 | Scope 3 | Freighting goods | Vans | Class III (1.74 to 3.5 tonnes) |  | LPG | miles | kg CO2e
27_303_3099_14_1 | Scope 3 | Freighting goods | Vans | Class III (1.74 to 3.5 tonnes) |  | Unknown | tonne.km | kg CO2e
27_303_3099_4_1 | Scope 3 | Freighting goods | Vans | Class III (1.74 to 3.5 tonnes) |  | Unknown | km | kg CO2e
27_303_3099_9_1 | Scope 3 | Freighting goods | Vans | Class III (1.74 to 3.5 tonnes) |  | Unknown | miles | kg CO2e
27_303_3100_14_1 | Scope 3 | Freighting goods | Vans | Class III (1.74 to 3.5 tonnes) |  | Plug-in Hybrid Electric Vehicle | tonne.km | kg CO2e | 0.37952
27_303_3100_4_1 | Scope 3 | Freighting goods | Vans | Class III (1.74 to 3.5 tonnes) |  | Plug-in Hybrid Electric Vehicle | km | kg CO2e | 0.15079
27_303_3100_9_1 | Scope 3 | Freighting goods | Vans | Class III (1.74 to 3.5 tonnes) |  | Plug-in Hybrid Electric Vehicle | miles | kg CO2e | 0.24267
27_303_3101_14_1 | Scope 3 | Freighting goods | Vans | Class III (1.74 to 3.5 tonnes) |  | Battery Electric Vehicle | tonne.km | kg CO2e | 0.23666
27_303_3101_4_1 | Scope 3 | Freighting goods | Vans | Class III (1.74 to 3.5 tonnes) |  | Battery Electric Vehicle | km | kg CO2e | 0.08929
27_303_3101_9_1 | Scope 3 | Freighting goods | Vans | Class III (1.74 to 3.5 tonnes) |  | Battery Electric Vehicle | miles | kg CO2e | 0.14369
27_303_3102_14_1 | Scope 3 | Freighting goods | Vans | Average (up to 3.5 tonnes) |  | Diesel | tonne.km | kg CO2e | 0.61643
27_303_3102_4_1 | Scope 3 | Freighting goods | Vans | Average (up to 3.5 tonnes) |  | Diesel | km | kg CO2e | 0.25023
27_303_3102_9_1 | Scope 3 | Freighting goods | Vans | Average (up to 3.5 tonnes) |  | Diesel | miles | kg CO2e | 0.40273
27_303_3103_14_1 | Scope 3 | Freighting goods | Vans | Average (up to 3.5 tonnes) |  | Petrol | tonne.km | kg CO2e | 0.81972
27_303_3103_4_1 | Scope 3 | Freighting goods | Vans | Average (up to 3.5 tonnes) |  | Petrol | km | kg CO2e | 0.22095
27_303_3103_9_1 | Scope 3 | Freighting goods | Vans | Average (up to 3.5 tonnes) |  | Petrol | miles | kg CO2e | 0.35558
27_303_3104_14_1 | Scope 3 | Freighting goods | Vans | Average (up to 3.5 tonnes) |  | CNG | tonne.km | kg CO2e | 0.62197
27_303_3104_4_1 | Scope 3 | Freighting goods | Vans | Average (up to 3.5 tonnes) |  | CNG | km | kg CO2e | 0.2512
27_303_3104_9_1 | Scope 3 | Freighting goods | Vans | Average (up to 3.5 tonnes) |  | CNG | miles | kg CO2e | 0.40426
27_303_3105_14_1 | Scope 3 | Freighting goods | Vans | Average (up to 3.5 tonnes) |  | LPG | tonne.km | kg CO2e | 0.68376
27_303_3105_4_1 | Scope 3 | Freighting goods | Vans | Average (up to 3.5 tonnes) |  | LPG | km | kg CO2e | 0.27617
27_303_3105_9_1 | Scope 3 | Freighting goods | Vans | Average (up to 3.5 tonnes) |  | LPG | miles | kg CO2e | 0.44446
27_303_3106_14_1 | Scope 3 | Freighting goods | Vans | Average (up to 3.5 tonnes) |  | Unknown | tonne.km | kg CO2e | 0.62264
27_303_3106_4_1 | Scope 3 | Freighting goods | Vans | Average (up to 3.5 tonnes) |  | Unknown | km | kg CO2e | 0.24934
27_303_3106_9_1 | Scope 3 | Freighting goods | Vans | Average (up to 3.5 tonnes) |  | Unknown | miles | kg CO2e | 0.40127
27_303_3107_14_1 | Scope 3 | Freighting goods | Vans | Average (up to 3.5 tonnes) |  | Plug-in Hybrid Electric Vehicle | tonne.km | kg CO2e | 0.37952
27_303_3107_4_1 | Scope 3 | Freighting goods | Vans | Average (up to 3.5 tonnes) |  | Plug-in Hybrid Electric Vehicle | km | kg CO2e | 0.15079
27_303_3107_9_1 | Scope 3 | Freighting goods | Vans | Average (up to 3.5 tonnes) |  | Plug-in Hybrid Electric Vehicle | miles | kg CO2e | 0.24267
27_303_3108_14_1 | Scope 3 | Freighting goods | Vans | Average (up to 3.5 tonnes) |  | Battery Electric Vehicle | tonne.km | kg CO2e | 0.25438
27_303_3108_4_1 | Scope 3 | Freighting goods | Vans | Average (up to 3.5 tonnes) |  | Battery Electric Vehicle | km | kg CO2e | 0.07922
27_303_3108_9_1 | Scope 3 | Freighting goods | Vans | Average (up to 3.5 tonnes) |  | Battery Electric Vehicle | miles | kg CO2e | 0.12752
27_304_3109_14_1 | Scope 3 | Freighting goods | HGV (all diesel) | Rigid (>3.5 - 7.5 tonnes) |  | 0% Laden | tonne.km | kg CO2e
27_304_3109_4_1 | Scope 3 | Freighting goods | HGV (all diesel) | Rigid (>3.5 - 7.5 tonnes) |  | 0% Laden | km | kg CO2e | 0.4538
27_304_3109_9_1 | Scope 3 | Freighting goods | HGV (all diesel) | Rigid (>3.5 - 7.5 tonnes) |  | 0% Laden | miles | kg CO2e | 0.73031
27_304_3110_14_1 | Scope 3 | Freighting goods | HGV (all diesel) | Rigid (>3.5 - 7.5 tonnes) |  | 50% Laden | tonne.km | kg CO2e | 0.4399
27_304_3110_4_1 | Scope 3 | Freighting goods | HGV (all diesel) | Rigid (>3.5 - 7.5 tonnes) |  | 50% Laden | km | kg CO2e | 0.49279
27_304_3110_9_1 | Scope 3 | Freighting goods | HGV (all diesel) | Rigid (>3.5 - 7.5 tonnes) |  | 50% Laden | miles | kg CO2e | 0.79306
27_304_3111_14_1 | Scope 3 | Freighting goods | HGV (all diesel) | Rigid (>3.5 - 7.5 tonnes) |  | 100% Laden | tonne.km | kg CO2e | 0.23736
27_304_3111_4_1 | Scope 3 | Freighting goods | HGV (all diesel) | Rigid (>3.5 - 7.5 tonnes) |  | 100% Laden | km | kg CO2e | 0.53178
27_304_3111_9_1 | Scope 3 | Freighting goods | HGV (all diesel) | Rigid (>3.5 - 7.5 tonnes) |  | 100% Laden | miles | kg CO2e | 0.8558
27_304_3112_14_1 | Scope 3 | Freighting goods | HGV (all diesel) | Rigid (>3.5 - 7.5 tonnes) |  | Average laden | tonne.km | kg CO2e | 0.50546
27_304_3112_4_1 | Scope 3 | Freighting goods | HGV (all diesel) | Rigid (>3.5 - 7.5 tonnes) |  | Average laden | km | kg CO2e | 0.48733
27_304_3112_9_1 | Scope 3 | Freighting goods | HGV (all diesel) | Rigid (>3.5 - 7.5 tonnes) |  | Average laden | miles | kg CO2e | 0.78427
27_304_3113_14_1 | Scope 3 | Freighting goods | HGV (all diesel) | Rigid (>7.5 tonnes-17 tonnes) |  | 0% Laden | tonne.km | kg CO2e
27_304_3113_4_1 | Scope 3 | Freighting goods | HGV (all diesel) | Rigid (>7.5 tonnes-17 tonnes) |  | 0% Laden | km | kg CO2e | 0.54426
27_304_3113_9_1 | Scope 3 | Freighting goods | HGV (all diesel) | Rigid (>7.5 tonnes-17 tonnes) |  | 0% Laden | miles | kg CO2e | 0.87591
27_304_3114_14_1 | Scope 3 | Freighting goods | HGV (all diesel) | Rigid (>7.5 tonnes-17 tonnes) |  | 50% Laden | tonne.km | kg CO2e | 0.26206
27_304_3114_4_1 | Scope 3 | Freighting goods | HGV (all diesel) | Rigid (>7.5 tonnes-17 tonnes) |  | 50% Laden | km | kg CO2e | 0.62106
27_304_3114_9_1 | Scope 3 | Freighting goods | HGV (all diesel) | Rigid (>7.5 tonnes-17 tonnes) |  | 50% Laden | miles | kg CO2e | 0.99952
27_304_3115_14_1 | Scope 3 | Freighting goods | HGV (all diesel) | Rigid (>7.5 tonnes-17 tonnes) |  | 100% Laden | tonne.km | kg CO2e | 0.14724
27_304_3115_4_1 | Scope 3 | Freighting goods | HGV (all diesel) | Rigid (>7.5 tonnes-17 tonnes) |  | 100% Laden | km | kg CO2e | 0.69787
27_304_3115_9_1 | Scope 3 | Freighting goods | HGV (all diesel) | Rigid (>7.5 tonnes-17 tonnes) |  | 100% Laden | miles | kg CO2e | 1.1231
27_304_3116_14_1 | Scope 3 | Freighting goods | HGV (all diesel) | Rigid (>7.5 tonnes-17 tonnes) |  | Average laden | tonne.km | kg CO2e | 0.38023
27_304_3116_4_1 | Scope 3 | Freighting goods | HGV (all diesel) | Rigid (>7.5 tonnes-17 tonnes) |  | Average laden | km | kg CO2e | 0.59495
27_304_3116_9_1 | Scope 3 | Freighting goods | HGV (all diesel) | Rigid (>7.5 tonnes-17 tonnes) |  | Average laden | miles | kg CO2e | 0.95749
27_304_3117_14_1 | Scope 3 | Freighting goods | HGV (all diesel) | Rigid (>17 tonnes) |  | 0% Laden | tonne.km | kg CO2e
27_304_3117_4_1 | Scope 3 | Freighting goods | HGV (all diesel) | Rigid (>17 tonnes) |  | 0% Laden | km | kg CO2e | 0.74987
27_304_3117_9_1 | Scope 3 | Freighting goods | HGV (all diesel) | Rigid (>17 tonnes) |  | 0% Laden | miles | kg CO2e | 1.2068
27_304_3118_14_1 | Scope 3 | Freighting goods | HGV (all diesel) | Rigid (>17 tonnes) |  | 50% Laden | tonne.km | kg CO2e | 0.20077
27_304_3118_4_1 | Scope 3 | Freighting goods | HGV (all diesel) | Rigid (>17 tonnes) |  | 50% Laden | km | kg CO2e | 0.9121
27_304_3118_9_1 | Scope 3 | Freighting goods | HGV (all diesel) | Rigid (>17 tonnes) |  | 50% Laden | miles | kg CO2e | 1.4679
27_304_3119_14_1 | Scope 3 | Freighting goods | HGV (all diesel) | Rigid (>17 tonnes) |  | 100% Laden | tonne.km | kg CO2e | 0.11824
27_304_3119_4_1 | Scope 3 | Freighting goods | HGV (all diesel) | Rigid (>17 tonnes) |  | 100% Laden | km | kg CO2e | 1.0743
27_304_3119_9_1 | Scope 3 | Freighting goods | HGV (all diesel) | Rigid (>17 tonnes) |  | 100% Laden | miles | kg CO2e | 1.729
27_304_3120_14_1 | Scope 3 | Freighting goods | HGV (all diesel) | Rigid (>17 tonnes) |  | Average laden | tonne.km | kg CO2e | 0.15398
27_304_3120_4_1 | Scope 3 | Freighting goods | HGV (all diesel) | Rigid (>17 tonnes) |  | Average laden | km | kg CO2e | 0.97698
27_304_3120_9_1 | Scope 3 | Freighting goods | HGV (all diesel) | Rigid (>17 tonnes) |  | Average laden | miles | kg CO2e | 1.5723
27_304_3121_14_1 | Scope 3 | Freighting goods | HGV (all diesel) | All rigids |  | 0% Laden | tonne.km | kg CO2e
27_304_3121_4_1 | Scope 3 | Freighting goods | HGV (all diesel) | All rigids |  | 0% Laden | km | kg CO2e | 0.66163
27_304_3121_9_1 | Scope 3 | Freighting goods | HGV (all diesel) | All rigids |  | 0% Laden | miles | kg CO2e | 1.0648
27_304_3122_14_1 | Scope 3 | Freighting goods | HGV (all diesel) | All rigids |  | 50% Laden | tonne.km | kg CO2e | 0.21412
27_304_3122_4_1 | Scope 3 | Freighting goods | HGV (all diesel) | All rigids |  | 50% Laden | km | kg CO2e | 0.78719
27_304_3122_9_1 | Scope 3 | Freighting goods | HGV (all diesel) | All rigids |  | 50% Laden | miles | kg CO2e | 1.2669
27_304_3123_14_1 | Scope 3 | Freighting goods | HGV (all diesel) | All rigids |  | 100% Laden | tonne.km | kg CO2e | 0.12482
27_304_3123_4_1 | Scope 3 | Freighting goods | HGV (all diesel) | All rigids |  | 100% Laden | km | kg CO2e | 0.91274
27_304_3123_9_1 | Scope 3 | Freighting goods | HGV (all diesel) | All rigids |  | 100% Laden | miles | kg CO2e | 1.4689
27_304_3124_14_1 | Scope 3 | Freighting goods | HGV (all diesel) | All rigids |  | Average laden | tonne.km | kg CO2e | 0.17853
27_304_3124_4_1 | Scope 3 | Freighting goods | HGV (all diesel) | All rigids |  | Average laden | km | kg CO2e | 0.82657
27_304_3124_9_1 | Scope 3 | Freighting goods | HGV (all diesel) | All rigids |  | Average laden | miles | kg CO2e | 1.3302
27_304_3125_14_1 | Scope 3 | Freighting goods | HGV (all diesel) | Articulated (>3.5 - 33t) |  | 0% Laden | tonne.km | kg CO2e
27_304_3125_4_1 | Scope 3 | Freighting goods | HGV (all diesel) | Articulated (>3.5 - 33t) |  | 0% Laden | km | kg CO2e | 0.61558
27_304_3125_9_1 | Scope 3 | Freighting goods | HGV (all diesel) | Articulated (>3.5 - 33t) |  | 0% Laden | miles | kg CO2e | 0.99065
27_304_3126_14_1 | Scope 3 | Freighting goods | HGV (all diesel) | Articulated (>3.5 - 33t) |  | 50% Laden | tonne.km | kg CO2e | 0.11303
27_304_3126_4_1 | Scope 3 | Freighting goods | HGV (all diesel) | Articulated (>3.5 - 33t) |  | 50% Laden | km | kg CO2e | 0.76642
27_304_3126_9_1 | Scope 3 | Freighting goods | HGV (all diesel) | Articulated (>3.5 - 33t) |  | 50% Laden | miles | kg CO2e | 1.2334
27_304_3127_14_1 | Scope 3 | Freighting goods | HGV (all diesel) | Articulated (>3.5 - 33t) |  | 100% Laden | tonne.km | kg CO2e | 0.06763
27_304_3127_4_1 | Scope 3 | Freighting goods | HGV (all diesel) | Articulated (>3.5 - 33t) |  | 100% Laden | km | kg CO2e | 0.91726
27_304_3127_9_1 | Scope 3 | Freighting goods | HGV (all diesel) | Articulated (>3.5 - 33t) |  | 100% Laden | miles | kg CO2e | 1.4762
27_304_3128_14_1 | Scope 3 | Freighting goods | HGV (all diesel) | Articulated (>3.5 - 33t) |  | Average laden | tonne.km | kg CO2e | 0.11311
27_304_3128_4_1 | Scope 3 | Freighting goods | HGV (all diesel) | Articulated (>3.5 - 33t) |  | Average laden | km | kg CO2e | 0.76642
27_304_3128_9_1 | Scope 3 | Freighting goods | HGV (all diesel) | Articulated (>3.5 - 33t) |  | Average laden | miles | kg CO2e | 1.2334
27_304_3129_14_1 | Scope 3 | Freighting goods | HGV (all diesel) | Articulated (>33t) |  | 0% Laden | tonne.km | kg CO2e
27_304_3129_4_1 | Scope 3 | Freighting goods | HGV (all diesel) | Articulated (>33t) |  | 0% Laden | km | kg CO2e | 0.63238
27_304_3129_9_1 | Scope 3 | Freighting goods | HGV (all diesel) | Articulated (>33t) |  | 0% Laden | miles | kg CO2e | 1.0177
27_304_3130_14_1 | Scope 3 | Freighting goods | HGV (all diesel) | Articulated (>33t) |  | 50% Laden | tonne.km | kg CO2e | 0.09294
27_304_3130_4_1 | Scope 3 | Freighting goods | HGV (all diesel) | Articulated (>33t) |  | 50% Laden | km | kg CO2e | 0.83833
27_304_3130_9_1 | Scope 3 | Freighting goods | HGV (all diesel) | Articulated (>33t) |  | 50% Laden | miles | kg CO2e | 1.3491
27_304_3131_14_1 | Scope 3 | Freighting goods | HGV (all diesel) | Articulated (>33t) |  | 100% Laden | tonne.km | kg CO2e | 0.05789
27_304_3131_4_1 | Scope 3 | Freighting goods | HGV (all diesel) | Articulated (>33t) |  | 100% Laden | km | kg CO2e | 1.0443
27_304_3131_9_1 | Scope 3 | Freighting goods | HGV (all diesel) | Articulated (>33t) |  | 100% Laden | miles | kg CO2e | 1.6806
27_304_3132_14_1 | Scope 3 | Freighting goods | HGV (all diesel) | Articulated (>33t) |  | Average laden | tonne.km | kg CO2e | 0.07447
27_304_3132_4_1 | Scope 3 | Freighting goods | HGV (all diesel) | Articulated (>33t) |  | Average laden | km | kg CO2e | 0.91247
27_304_3132_9_1 | Scope 3 | Freighting goods | HGV (all diesel) | Articulated (>33t) |  | Average laden | miles | kg CO2e | 1.4685
27_304_3133_14_1 | Scope 3 | Freighting goods | HGV (all diesel) | All artics |  | 0% Laden | tonne.km | kg CO2e
27_304_3133_4_1 | Scope 3 | Freighting goods | HGV (all diesel) | All artics |  | 0% Laden | km | kg CO2e | 0.63162
27_304_3133_9_1 | Scope 3 | Freighting goods | HGV (all diesel) | All artics |  | 0% Laden | miles | kg CO2e | 1.0165
27_304_3134_14_1 | Scope 3 | Freighting goods | HGV (all diesel) | All artics |  | 50% Laden | tonne.km | kg CO2e | 0.09346
27_304_3134_4_1 | Scope 3 | Freighting goods | HGV (all diesel) | All artics |  | 50% Laden | km | kg CO2e | 0.83506
27_304_3134_9_1 | Scope 3 | Freighting goods | HGV (all diesel) | All artics |  | 50% Laden | miles | kg CO2e | 1.3439
27_304_3135_14_1 | Scope 3 | Freighting goods | HGV (all diesel) | All artics |  | 100% Laden | tonne.km | kg CO2e | 0.05814
27_304_3135_4_1 | Scope 3 | Freighting goods | HGV (all diesel) | All artics |  | 100% Laden | km | kg CO2e | 1.0385
27_304_3135_9_1 | Scope 3 | Freighting goods | HGV (all diesel) | All artics |  | 100% Laden | miles | kg CO2e | 1.6713
27_304_3136_14_1 | Scope 3 | Freighting goods | HGV (all diesel) | All artics |  | Average laden | tonne.km | kg CO2e | 0.07547
27_304_3136_4_1 | Scope 3 | Freighting goods | HGV (all diesel) | All artics |  | Average laden | km | kg CO2e | 0.90581
27_304_3136_9_1 | Scope 3 | Freighting goods | HGV (all diesel) | All artics |  | Average laden | miles | kg CO2e | 1.4578
27_304_3137_14_1 | Scope 3 | Freighting goods | HGV (all diesel) | All HGVs |  | 0% Laden | tonne.km | kg CO2e
27_304_3137_4_1 | Scope 3 | Freighting goods | HGV (all diesel) | All HGVs |  | 0% Laden | km | kg CO2e | 0.64392
27_304_3137_9_1 | Scope 3 | Freighting goods | HGV (all diesel) | All HGVs |  | 0% Laden | miles | kg CO2e | 1.0363
27_304_3138_14_1 | Scope 3 | Freighting goods | HGV (all diesel) | All HGVs |  | 50% Laden | tonne.km | kg CO2e | 0.11926
27_304_3138_4_1 | Scope 3 | Freighting goods | HGV (all diesel) | All HGVs |  | 50% Laden | km | kg CO2e | 0.81517
27_304_3138_9_1 | Scope 3 | Freighting goods | HGV (all diesel) | All HGVs |  | 50% Laden | miles | kg CO2e | 1.3119
27_304_3139_14_1 | Scope 3 | Freighting goods | HGV (all diesel) | All HGVs |  | 100% Laden | tonne.km | kg CO2e | 0.0724
27_304_3139_4_1 | Scope 3 | Freighting goods | HGV (all diesel) | All HGVs |  | 100% Laden | km | kg CO2e | 0.98641
27_304_3139_9_1 | Scope 3 | Freighting goods | HGV (all diesel) | All HGVs |  | 100% Laden | miles | kg CO2e | 1.5875
27_304_3140_14_1 | Scope 3 | Freighting goods | HGV (all diesel) | All HGVs |  | Average laden | tonne.km | kg CO2e | 0.09752
27_304_3140_4_1 | Scope 3 | Freighting goods | HGV (all diesel) | All HGVs |  | Average laden | km | kg CO2e | 0.87296
27_304_3140_9_1 | Scope 3 | Freighting goods | HGV (all diesel) | All HGVs |  | Average laden | miles | kg CO2e | 1.4049
27_306_3109_14_1 | Scope 3 | Freighting goods | HGV refrigerated (all diesel) | Rigid (>3.5 - 7.5 tonnes) |  | 0% Laden | tonne.km | kg CO2e
27_306_3109_4_1 | Scope 3 | Freighting goods | HGV refrigerated (all diesel) | Rigid (>3.5 - 7.5 tonnes) |  | 0% Laden | km | kg CO2e | 0.54033
27_306_3109_9_1 | Scope 3 | Freighting goods | HGV refrigerated (all diesel) | Rigid (>3.5 - 7.5 tonnes) |  | 0% Laden | miles | kg CO2e | 0.86957
27_306_3110_14_1 | Scope 3 | Freighting goods | HGV refrigerated (all diesel) | Rigid (>3.5 - 7.5 tonnes) |  | 50% Laden | tonne.km | kg CO2e | 0.52382
27_306_3110_4_1 | Scope 3 | Freighting goods | HGV refrigerated (all diesel) | Rigid (>3.5 - 7.5 tonnes) |  | 50% Laden | km | kg CO2e | 0.58684
27_306_3110_9_1 | Scope 3 | Freighting goods | HGV refrigerated (all diesel) | Rigid (>3.5 - 7.5 tonnes) |  | 50% Laden | miles | kg CO2e | 0.94442
27_306_3111_14_1 | Scope 3 | Freighting goods | HGV refrigerated (all diesel) | Rigid (>3.5 - 7.5 tonnes) |  | 100% Laden | tonne.km | kg CO2e | 0.28268
27_306_3111_4_1 | Scope 3 | Freighting goods | HGV refrigerated (all diesel) | Rigid (>3.5 - 7.5 tonnes) |  | 100% Laden | km | kg CO2e | 0.63336
27_306_3111_9_1 | Scope 3 | Freighting goods | HGV refrigerated (all diesel) | Rigid (>3.5 - 7.5 tonnes) |  | 100% Laden | miles | kg CO2e | 1.0193
27_306_3112_14_1 | Scope 3 | Freighting goods | HGV refrigerated (all diesel) | Rigid (>3.5 - 7.5 tonnes) |  | Average laden | tonne.km | kg CO2e | 0.60195
27_306_3112_4_1 | Scope 3 | Freighting goods | HGV refrigerated (all diesel) | Rigid (>3.5 - 7.5 tonnes) |  | Average laden | km | kg CO2e | 0.58033
27_306_3112_9_1 | Scope 3 | Freighting goods | HGV refrigerated (all diesel) | Rigid (>3.5 - 7.5 tonnes) |  | Average laden | miles | kg CO2e | 0.93394
27_306_3113_14_1 | Scope 3 | Freighting goods | HGV refrigerated (all diesel) | Rigid (>7.5 tonnes-17 tonnes) |  | 0% Laden | tonne.km | kg CO2e
27_306_3113_4_1 | Scope 3 | Freighting goods | HGV refrigerated (all diesel) | Rigid (>7.5 tonnes-17 tonnes) |  | 0% Laden | km | kg CO2e | 0.64802
27_306_3113_9_1 | Scope 3 | Freighting goods | HGV refrigerated (all diesel) | Rigid (>7.5 tonnes-17 tonnes) |  | 0% Laden | miles | kg CO2e | 1.0429
27_306_3114_14_1 | Scope 3 | Freighting goods | HGV refrigerated (all diesel) | Rigid (>7.5 tonnes-17 tonnes) |  | 50% Laden | tonne.km | kg CO2e | 0.31213
27_306_3114_4_1 | Scope 3 | Freighting goods | HGV refrigerated (all diesel) | Rigid (>7.5 tonnes-17 tonnes) |  | 50% Laden | km | kg CO2e | 0.73965
27_306_3114_9_1 | Scope 3 | Freighting goods | HGV refrigerated (all diesel) | Rigid (>7.5 tonnes-17 tonnes) |  | 50% Laden | miles | kg CO2e | 1.1904
27_306_3115_14_1 | Scope 3 | Freighting goods | HGV refrigerated (all diesel) | Rigid (>7.5 tonnes-17 tonnes) |  | 100% Laden | tonne.km | kg CO2e | 0.17541
27_306_3115_4_1 | Scope 3 | Freighting goods | HGV refrigerated (all diesel) | Rigid (>7.5 tonnes-17 tonnes) |  | 100% Laden | km | kg CO2e | 0.83128
27_306_3115_9_1 | Scope 3 | Freighting goods | HGV refrigerated (all diesel) | Rigid (>7.5 tonnes-17 tonnes) |  | 100% Laden | miles | kg CO2e | 1.3378
27_306_3116_14_1 | Scope 3 | Freighting goods | HGV refrigerated (all diesel) | Rigid (>7.5 tonnes-17 tonnes) |  | Average laden | tonne.km | kg CO2e | 0.45287
27_306_3116_4_1 | Scope 3 | Freighting goods | HGV refrigerated (all diesel) | Rigid (>7.5 tonnes-17 tonnes) |  | Average laden | km | kg CO2e | 0.7085
27_306_3116_9_1 | Scope 3 | Freighting goods | HGV refrigerated (all diesel) | Rigid (>7.5 tonnes-17 tonnes) |  | Average laden | miles | kg CO2e | 1.1402
27_306_3117_14_1 | Scope 3 | Freighting goods | HGV refrigerated (all diesel) | Rigid (>17 tonnes) |  | 0% Laden | tonne.km | kg CO2e
27_306_3117_4_1 | Scope 3 | Freighting goods | HGV refrigerated (all diesel) | Rigid (>17 tonnes) |  | 0% Laden | km | kg CO2e | 0.8925
27_306_3117_9_1 | Scope 3 | Freighting goods | HGV refrigerated (all diesel) | Rigid (>17 tonnes) |  | 0% Laden | miles | kg CO2e | 1.4364
27_306_3118_14_1 | Scope 3 | Freighting goods | HGV refrigerated (all diesel) | Rigid (>17 tonnes) |  | 50% Laden | tonne.km | kg CO2e | 0.23906
27_306_3118_4_1 | Scope 3 | Freighting goods | HGV refrigerated (all diesel) | Rigid (>17 tonnes) |  | 50% Laden | km | kg CO2e | 1.086
27_306_3118_9_1 | Scope 3 | Freighting goods | HGV refrigerated (all diesel) | Rigid (>17 tonnes) |  | 50% Laden | miles | kg CO2e | 1.7478
27_306_3119_14_1 | Scope 3 | Freighting goods | HGV refrigerated (all diesel) | Rigid (>17 tonnes) |  | 100% Laden | tonne.km | kg CO2e | 0.14083
27_306_3119_4_1 | Scope 3 | Freighting goods | HGV refrigerated (all diesel) | Rigid (>17 tonnes) |  | 100% Laden | km | kg CO2e | 1.2796
27_306_3119_9_1 | Scope 3 | Freighting goods | HGV refrigerated (all diesel) | Rigid (>17 tonnes) |  | 100% Laden | miles | kg CO2e | 2.0593
27_306_3120_14_1 | Scope 3 | Freighting goods | HGV refrigerated (all diesel) | Rigid (>17 tonnes) |  | Average laden | tonne.km | kg CO2e | 0.1833
27_306_3120_4_1 | Scope 3 | Freighting goods | HGV refrigerated (all diesel) | Rigid (>17 tonnes) |  | Average laden | km | kg CO2e | 1.1634
27_306_3120_9_1 | Scope 3 | Freighting goods | HGV refrigerated (all diesel) | Rigid (>17 tonnes) |  | Average laden | miles | kg CO2e | 1.8724
27_306_3121_14_1 | Scope 3 | Freighting goods | HGV refrigerated (all diesel) | All rigids |  | 0% Laden | tonne.km | kg CO2e
27_306_3121_4_1 | Scope 3 | Freighting goods | HGV refrigerated (all diesel) | All rigids |  | 0% Laden | km | kg CO2e | 0.78757
27_306_3121_9_1 | Scope 3 | Freighting goods | HGV refrigerated (all diesel) | All rigids |  | 0% Laden | miles | kg CO2e | 1.2675
27_306_3122_14_1 | Scope 3 | Freighting goods | HGV refrigerated (all diesel) | All rigids |  | 50% Laden | tonne.km | kg CO2e | 0.25495
27_306_3122_4_1 | Scope 3 | Freighting goods | HGV refrigerated (all diesel) | All rigids |  | 50% Laden | km | kg CO2e | 0.93736
27_306_3122_9_1 | Scope 3 | Freighting goods | HGV refrigerated (all diesel) | All rigids |  | 50% Laden | miles | kg CO2e | 1.5085
27_306_3123_14_1 | Scope 3 | Freighting goods | HGV refrigerated (all diesel) | All rigids |  | 100% Laden | tonne.km | kg CO2e | 0.14867
27_306_3123_4_1 | Scope 3 | Freighting goods | HGV refrigerated (all diesel) | All rigids |  | 100% Laden | km | kg CO2e | 1.0872
27_306_3123_9_1 | Scope 3 | Freighting goods | HGV refrigerated (all diesel) | All rigids |  | 100% Laden | miles | kg CO2e | 1.7496
27_306_3124_14_1 | Scope 3 | Freighting goods | HGV refrigerated (all diesel) | All rigids |  | Average laden | tonne.km | kg CO2e | 0.21254
27_306_3124_4_1 | Scope 3 | Freighting goods | HGV refrigerated (all diesel) | All rigids |  | Average laden | km | kg CO2e | 0.98435
27_306_3124_9_1 | Scope 3 | Freighting goods | HGV refrigerated (all diesel) | All rigids |  | Average laden | miles | kg CO2e | 1.5841
27_306_3125_14_1 | Scope 3 | Freighting goods | HGV refrigerated (all diesel) | Articulated (>3.5 - 33t) |  | 0% Laden | tonne.km | kg CO2e
27_306_3125_4_1 | Scope 3 | Freighting goods | HGV refrigerated (all diesel) | Articulated (>3.5 - 33t) |  | 0% Laden | km | kg CO2e | 0.71193
27_306_3125_9_1 | Scope 3 | Freighting goods | HGV refrigerated (all diesel) | Articulated (>3.5 - 33t) |  | 0% Laden | miles | kg CO2e | 1.1457
27_306_3126_14_1 | Scope 3 | Freighting goods | HGV refrigerated (all diesel) | Articulated (>3.5 - 33t) |  | 50% Laden | tonne.km | kg CO2e | 0.13078
27_306_3126_4_1 | Scope 3 | Freighting goods | HGV refrigerated (all diesel) | Articulated (>3.5 - 33t) |  | 50% Laden | km | kg CO2e | 0.88686
27_306_3126_9_1 | Scope 3 | Freighting goods | HGV refrigerated (all diesel) | Articulated (>3.5 - 33t) |  | 50% Laden | miles | kg CO2e | 1.4272
27_306_3127_14_1 | Scope 3 | Freighting goods | HGV refrigerated (all diesel) | Articulated (>3.5 - 33t) |  | 100% Laden | tonne.km | kg CO2e | 0.07827
27_306_3127_4_1 | Scope 3 | Freighting goods | HGV refrigerated (all diesel) | Articulated (>3.5 - 33t) |  | 100% Laden | km | kg CO2e | 1.0618
27_306_3127_9_1 | Scope 3 | Freighting goods | HGV refrigerated (all diesel) | Articulated (>3.5 - 33t) |  | 100% Laden | miles | kg CO2e | 1.7088
27_306_3128_14_1 | Scope 3 | Freighting goods | HGV refrigerated (all diesel) | Articulated (>3.5 - 33t) |  | Average laden | tonne.km | kg CO2e | 0.13086
27_306_3128_4_1 | Scope 3 | Freighting goods | HGV refrigerated (all diesel) | Articulated (>3.5 - 33t) |  | Average laden | km | kg CO2e | 0.88686
27_306_3128_9_1 | Scope 3 | Freighting goods | HGV refrigerated (all diesel) | Articulated (>3.5 - 33t) |  | Average laden | miles | kg CO2e | 1.4272
27_306_3129_14_1 | Scope 3 | Freighting goods | HGV refrigerated (all diesel) | Articulated (>33t) |  | 0% Laden | tonne.km | kg CO2e
27_306_3129_4_1 | Scope 3 | Freighting goods | HGV refrigerated (all diesel) | Articulated (>33t) |  | 0% Laden | km | kg CO2e | 0.73105
27_306_3129_9_1 | Scope 3 | Freighting goods | HGV refrigerated (all diesel) | Articulated (>33t) |  | 0% Laden | miles | kg CO2e | 1.1765
27_306_3130_14_1 | Scope 3 | Freighting goods | HGV refrigerated (all diesel) | Articulated (>33t) |  | 50% Laden | tonne.km | kg CO2e | 0.10753
27_306_3130_4_1 | Scope 3 | Freighting goods | HGV refrigerated (all diesel) | Articulated (>33t) |  | 50% Laden | km | kg CO2e | 0.96989
27_306_3130_9_1 | Scope 3 | Freighting goods | HGV refrigerated (all diesel) | Articulated (>33t) |  | 50% Laden | miles | kg CO2e | 1.5609
27_306_3131_14_1 | Scope 3 | Freighting goods | HGV refrigerated (all diesel) | Articulated (>33t) |  | 100% Laden | tonne.km | kg CO2e | 0.06701
27_306_3131_4_1 | Scope 3 | Freighting goods | HGV refrigerated (all diesel) | Articulated (>33t) |  | 100% Laden | km | kg CO2e | 1.2087
27_306_3131_9_1 | Scope 3 | Freighting goods | HGV refrigerated (all diesel) | Articulated (>33t) |  | 100% Laden | miles | kg CO2e | 1.9452
27_306_3132_14_1 | Scope 3 | Freighting goods | HGV refrigerated (all diesel) | Articulated (>33t) |  | Average laden | tonne.km | kg CO2e | 0.08617
27_306_3132_4_1 | Scope 3 | Freighting goods | HGV refrigerated (all diesel) | Articulated (>33t) |  | Average laden | km | kg CO2e | 1.0559
27_306_3132_9_1 | Scope 3 | Freighting goods | HGV refrigerated (all diesel) | Articulated (>33t) |  | Average laden | miles | kg CO2e | 1.6992
27_306_3133_14_1 | Scope 3 | Freighting goods | HGV refrigerated (all diesel) | All artics |  | 0% Laden | tonne.km | kg CO2e
27_306_3133_4_1 | Scope 3 | Freighting goods | HGV refrigerated (all diesel) | All artics |  | 0% Laden | km | kg CO2e | 0.73018
27_306_3133_9_1 | Scope 3 | Freighting goods | HGV refrigerated (all diesel) | All artics |  | 0% Laden | miles | kg CO2e | 1.1751
27_306_3134_14_1 | Scope 3 | Freighting goods | HGV refrigerated (all diesel) | All artics |  | 50% Laden | tonne.km | kg CO2e | 0.10813
27_306_3134_4_1 | Scope 3 | Freighting goods | HGV refrigerated (all diesel) | All artics |  | 50% Laden | km | kg CO2e | 0.96611
27_306_3134_9_1 | Scope 3 | Freighting goods | HGV refrigerated (all diesel) | All artics |  | 50% Laden | miles | kg CO2e | 1.5548
27_306_3135_14_1 | Scope 3 | Freighting goods | HGV refrigerated (all diesel) | All artics |  | 100% Laden | tonne.km | kg CO2e | 0.0673
27_306_3135_4_1 | Scope 3 | Freighting goods | HGV refrigerated (all diesel) | All artics |  | 100% Laden | km | kg CO2e | 1.202
27_306_3135_9_1 | Scope 3 | Freighting goods | HGV refrigerated (all diesel) | All artics |  | 100% Laden | miles | kg CO2e | 1.9345
27_306_3136_14_1 | Scope 3 | Freighting goods | HGV refrigerated (all diesel) | All artics |  | Average laden | tonne.km | kg CO2e | 0.08732
27_306_3136_4_1 | Scope 3 | Freighting goods | HGV refrigerated (all diesel) | All artics |  | Average laden | km | kg CO2e | 1.0482
27_306_3136_9_1 | Scope 3 | Freighting goods | HGV refrigerated (all diesel) | All artics |  | Average laden | miles | kg CO2e | 1.6868
27_306_3137_14_1 | Scope 3 | Freighting goods | HGV refrigerated (all diesel) | All HGVs |  | 0% Laden | tonne.km | kg CO2e
27_306_3137_4_1 | Scope 3 | Freighting goods | HGV refrigerated (all diesel) | All HGVs |  | 0% Laden | km | kg CO2e | 0.75351
27_306_3137_9_1 | Scope 3 | Freighting goods | HGV refrigerated (all diesel) | All HGVs |  | 0% Laden | miles | kg CO2e | 1.2127
27_306_3138_14_1 | Scope 3 | Freighting goods | HGV refrigerated (all diesel) | All HGVs |  | 50% Laden | tonne.km | kg CO2e | 0.13964
27_306_3138_4_1 | Scope 3 | Freighting goods | HGV refrigerated (all diesel) | All HGVs |  | 50% Laden | km | kg CO2e | 0.95446
27_306_3138_9_1 | Scope 3 | Freighting goods | HGV refrigerated (all diesel) | All HGVs |  | 50% Laden | miles | kg CO2e | 1.5361
27_306_3139_14_1 | Scope 3 | Freighting goods | HGV refrigerated (all diesel) | All HGVs |  | 100% Laden | tonne.km | kg CO2e | 0.08481
27_306_3139_4_1 | Scope 3 | Freighting goods | HGV refrigerated (all diesel) | All HGVs |  | 100% Laden | km | kg CO2e | 1.1554
27_306_3139_9_1 | Scope 3 | Freighting goods | HGV refrigerated (all diesel) | All HGVs |  | 100% Laden | miles | kg CO2e | 1.8595
27_306_3140_14_1 | Scope 3 | Freighting goods | HGV refrigerated (all diesel) | All HGVs |  | Average laden | tonne.km | kg CO2e | 0.11417
27_306_3140_4_1 | Scope 3 | Freighting goods | HGV refrigerated (all diesel) | All HGVs |  | Average laden | km | kg CO2e | 1.0223
27_306_3140_9_1 | Scope 3 | Freighting goods | HGV refrigerated (all diesel) | All HGVs |  | Average laden | miles | kg CO2e | 1.6452
27_315_3151_14_1 | Scope 3 | Freighting goods | Rail | Freight train |  |  | tonne.km | kg CO2e | 0.02779
27_317_3152_14_1 | Scope 3 | Freighting goods | Freight flights | Domestic, to/from UK |  | With RF | tonne.km | kg CO2e | 4.6734
27_317_3153_14_1 | Scope 3 | Freighting goods | Freight flights | Domestic, to/from UK |  | Without RF | tonne.km | kg CO2e | 2.7601
27_317_3154_14_1 | Scope 3 | Freighting goods | Freight flights | Short-haul, to/from UK |  | With RF | tonne.km | kg CO2e | 1.6682
27_317_3155_14_1 | Scope 3 | Freighting goods | Freight flights | Short-haul, to/from UK |  | Without RF | tonne.km | kg CO2e | 0.98469
27_317_3156_14_1 | Scope 3 | Freighting goods | Freight flights | Long-haul, to/from UK |  | With RF | tonne.km | kg CO2e | 1.099
27_317_3157_14_1 | Scope 3 | Freighting goods | Freight flights | Long-haul, to/from UK |  | Without RF | tonne.km | kg CO2e | 0.64875
27_317_3158_14_1 | Scope 3 | Freighting goods | Freight flights | International, to/from non-UK |  | With RF | tonne.km | kg CO2e | 1.099
27_317_3159_14_1 | Scope 3 | Freighting goods | Freight flights | International, to/from non-UK |  | Without RF | tonne.km | kg CO2e | 0.64875
27_319_3191_14_1 | Scope 3 | Freighting goods | Sea tanker | Crude tanker | 200,000+ dwt |  | tonne.km | kg CO2e | 0.00293
27_319_3192_14_1 | Scope 3 | Freighting goods | Sea tanker | Crude tanker | 120,000–199,999 dwt |  | tonne.km | kg CO2e | 0.00445
27_319_3193_14_1 | Scope 3 | Freighting goods | Sea tanker | Crude tanker | 80,000–119,999 dwt |  | tonne.km | kg CO2e | 0.00597
27_319_3194_14_1 | Scope 3 | Freighting goods | Sea tanker | Crude tanker | 60,000–79,999 dwt |  | tonne.km | kg CO2e | 0.00759
27_319_3195_14_1 | Scope 3 | Freighting goods | Sea tanker | Crude tanker | 10,000–59,999 dwt |  | tonne.km | kg CO2e | 0.00921
27_319_3196_14_1 | Scope 3 | Freighting goods | Sea tanker | Crude tanker | 0–9999 dwt |  | tonne.km | kg CO2e | 0.03371
27_319_3197_14_1 | Scope 3 | Freighting goods | Sea tanker | Crude tanker | Average |  | tonne.km | kg CO2e | 0.00456
27_319_3198_14_1 | Scope 3 | Freighting goods | Sea tanker | Products tanker | 60,000+ dwt |  | tonne.km | kg CO2e | 0.00577
27_319_3199_14_1 | Scope 3 | Freighting goods | Sea tanker | Products tanker | 20,000–59,999 dwt |  | tonne.km | kg CO2e | 0.01042
27_319_3200_14_1 | Scope 3 | Freighting goods | Sea tanker | Products tanker | 10,000–19,999 dwt |  | tonne.km | kg CO2e | 0.01894
27_319_3201_14_1 | Scope 3 | Freighting goods | Sea tanker | Products tanker | 5000–9999 dwt |  | tonne.km | kg CO2e | 0.02956
27_319_3202_14_1 | Scope 3 | Freighting goods | Sea tanker | Products tanker | 0–4999 dwt |  | tonne.km | kg CO2e | 0.04556
27_319_3203_14_1 | Scope 3 | Freighting goods | Sea tanker | Products tanker | Average |  | tonne.km | kg CO2e | 0.00902
27_319_3204_14_1 | Scope 3 | Freighting goods | Sea tanker | Chemical tanker | 20,000+ dwt |  | tonne.km | kg CO2e | 0.0085
27_319_3205_14_1 | Scope 3 | Freighting goods | Sea tanker | Chemical tanker | 10,000–19,999 dwt |  | tonne.km | kg CO2e | 0.01093
27_319_3206_14_1 | Scope 3 | Freighting goods | Sea tanker | Chemical tanker | 5000–9999 dwt |  | tonne.km | kg CO2e | 0.01529
27_319_3207_14_1 | Scope 3 | Freighting goods | Sea tanker | Chemical tanker | 0–4999 dwt |  | tonne.km | kg CO2e | 0.02248
27_319_3208_14_1 | Scope 3 | Freighting goods | Sea tanker | Chemical tanker | Average |  | tonne.km | kg CO2e | 0.0103
27_319_3209_14_1 | Scope 3 | Freighting goods | Sea tanker | LNG tanker | 200,000+ m3 |  | tonne.km | kg CO2e | 0.00941
27_319_3210_14_1 | Scope 3 | Freighting goods | Sea tanker | LNG tanker | 0–199,999 m3 |  | tonne.km | kg CO2e | 0.01468
27_319_3211_14_1 | Scope 3 | Freighting goods | Sea tanker | LNG tanker | Average |  | tonne.km | kg CO2e | 0.01153
27_319_3212_14_1 | Scope 3 | Freighting goods | Sea tanker | LPG Tanker | 50,000+ m3 |  | tonne.km | kg CO2e | 0.00911
27_319_3213_14_1 | Scope 3 | Freighting goods | Sea tanker | LPG Tanker | 0–49,999 m3 |  | tonne.km | kg CO2e | 0.04404
27_319_3214_14_1 | Scope 3 | Freighting goods | Sea tanker | LPG Tanker | Average |  | tonne.km | kg CO2e | 0.01036
27_320_3215_14_1 | Scope 3 | Freighting goods | Cargo ship | Bulk carrier | 200,000+ dwt |  | tonne.km | kg CO2e | 0.00253
27_320_3216_14_1 | Scope 3 | Freighting goods | Cargo ship | Bulk carrier | 100,000–199,999 dwt |  | tonne.km | kg CO2e | 0.00304
27_320_3217_14_1 | Scope 3 | Freighting goods | Cargo ship | Bulk carrier | 60,000–99,999 dwt |  | tonne.km | kg CO2e | 0.00415
27_320_3218_14_1 | Scope 3 | Freighting goods | Cargo ship | Bulk carrier | 35,000–59,999 dwt |  | tonne.km | kg CO2e | 0.00577
27_320_3219_14_1 | Scope 3 | Freighting goods | Cargo ship | Bulk carrier | 10,000–34,999 dwt |  | tonne.km | kg CO2e | 0.008
27_320_3220_14_1 | Scope 3 | Freighting goods | Cargo ship | Bulk carrier | 0–9999 dwt |  | tonne.km | kg CO2e | 0.02956
27_320_3221_14_1 | Scope 3 | Freighting goods | Cargo ship | Bulk carrier | Average |  | tonne.km | kg CO2e | 0.00353
27_320_3222_14_1 | Scope 3 | Freighting goods | Cargo ship | General cargo | 10,000+ dwt |  | tonne.km | kg CO2e | 0.01204
27_320_3223_14_1 | Scope 3 | Freighting goods | Cargo ship | General cargo | 5000–9999 dwt |  | tonne.km | kg CO2e | 0.016
27_320_3224_14_1 | Scope 3 | Freighting goods | Cargo ship | General cargo | 0–4999 dwt |  | tonne.km | kg CO2e | 0.01407
27_320_3225_14_1 | Scope 3 | Freighting goods | Cargo ship | General cargo | 10,000+ dwt 100+ TEU |  | tonne.km | kg CO2e | 0.01113
27_320_3226_14_1 | Scope 3 | Freighting goods | Cargo ship | General cargo | 5000–9999 dwt 100+ TEU |  | tonne.km | kg CO2e | 0.01772
27_320_3227_14_1 | Scope 3 | Freighting goods | Cargo ship | General cargo | 0–4999 dwt 100+ TEU |  | tonne.km | kg CO2e | 0.02005
27_320_3228_14_1 | Scope 3 | Freighting goods | Cargo ship | General cargo | Average |  | tonne.km | kg CO2e | 0.01321
27_320_3229_14_1 | Scope 3 | Freighting goods | Cargo ship | Container ship | 8000+ TEU |  | tonne.km | kg CO2e | 0.01265
27_320_3230_14_1 | Scope 3 | Freighting goods | Cargo ship | Container ship | 5000–7999 TEU |  | tonne.km | kg CO2e | 0.01681
27_320_3231_14_1 | Scope 3 | Freighting goods | Cargo ship | Container ship | 3000–4999 TEU |  | tonne.km | kg CO2e | 0.01681
27_320_3232_14_1 | Scope 3 | Freighting goods | Cargo ship | Container ship | 2000–2999 TEU |  | tonne.km | kg CO2e | 0.02025
27_320_3233_14_1 | Scope 3 | Freighting goods | Cargo ship | Container ship | 1000–1999 TEU |  | tonne.km | kg CO2e | 0.0325
27_320_3234_14_1 | Scope 3 | Freighting goods | Cargo ship | Container ship | 0–999 TEU |  | tonne.km | kg CO2e | 0.03675
27_320_3235_14_1 | Scope 3 | Freighting goods | Cargo ship | Container ship | Average |  | tonne.km | kg CO2e | 0.01612
27_320_3236_14_1 | Scope 3 | Freighting goods | Cargo ship | Vehicle transport | 4000+ CEU |  | tonne.km | kg CO2e | 0.0324
27_320_3237_14_1 | Scope 3 | Freighting goods | Cargo ship | Vehicle transport | 0–3999 CEU |  | tonne.km | kg CO2e | 0.05832
27_320_3238_14_1 | Scope 3 | Freighting goods | Cargo ship | Vehicle transport | Average |  | tonne.km | kg CO2e | 0.03852
27_320_3239_14_1 | Scope 3 | Freighting goods | Cargo ship | RoRo-Ferry | 2000+ LM |  | tonne.km | kg CO2e | 0.05012
27_320_3240_14_1 | Scope 3 | Freighting goods | Cargo ship | RoRo-Ferry | 0–1999 LM |  | tonne.km | kg CO2e | 0.06105
27_320_3241_14_1 | Scope 3 | Freighting goods | Cargo ship | RoRo-Ferry | Average |  | tonne.km | kg CO2e | 0.05159
27_320_3242_14_1 | Scope 3 | Freighting goods | Cargo ship | Large RoPax ferry | Average |  | tonne.km | kg CO2e | 0.37612
27_320_3243_14_1 | Scope 3 | Freighting goods | Cargo ship | Refrigerated cargo | All dwt |  | tonne.km | kg CO2e | 0.01306
28_906_3081_14_1 | Scope 3 | WTT- delivery vehs & freight | WTT- vans | Class I (up to 1.305 tonnes) |  | Diesel | tonne.km | kg CO2e | 0.20817
28_906_3081_4_1 | Scope 3 | WTT- delivery vehs & freight | WTT- vans | Class I (up to 1.305 tonnes) |  | Diesel | km | kg CO2e | 0.03746
28_906_3081_9_1 | Scope 3 | WTT- delivery vehs & freight | WTT- vans | Class I (up to 1.305 tonnes) |  | Diesel | miles | kg CO2e | 0.06028
28_906_3082_14_1 | Scope 3 | WTT- delivery vehs & freight | WTT- vans | Class I (up to 1.305 tonnes) |  | Petrol | tonne.km | kg CO2e | 0.32847
28_906_3082_4_1 | Scope 3 | WTT- delivery vehs & freight | WTT- vans | Class I (up to 1.305 tonnes) |  | Petrol | km | kg CO2e | 0.05614
28_906_3082_9_1 | Scope 3 | WTT- delivery vehs & freight | WTT- vans | Class I (up to 1.305 tonnes) |  | Petrol | miles | kg CO2e | 0.09035
28_906_3083_14_1 | Scope 3 | WTT- delivery vehs & freight | WTT- vans | Class I (up to 1.305 tonnes) |  | CNG | tonne.km | kg CO2e
28_906_3083_4_1 | Scope 3 | WTT- delivery vehs & freight | WTT- vans | Class I (up to 1.305 tonnes) |  | CNG | km | kg CO2e
28_906_3083_9_1 | Scope 3 | WTT- delivery vehs & freight | WTT- vans | Class I (up to 1.305 tonnes) |  | CNG | miles | kg CO2e
28_906_3084_14_1 | Scope 3 | WTT- delivery vehs & freight | WTT- vans | Class I (up to 1.305 tonnes) |  | LPG | tonne.km | kg CO2e
28_906_3084_4_1 | Scope 3 | WTT- delivery vehs & freight | WTT- vans | Class I (up to 1.305 tonnes) |  | LPG | km | kg CO2e
28_906_3084_9_1 | Scope 3 | WTT- delivery vehs & freight | WTT- vans | Class I (up to 1.305 tonnes) |  | LPG | miles | kg CO2e
28_906_3085_14_1 | Scope 3 | WTT- delivery vehs & freight | WTT- vans | Class I (up to 1.305 tonnes) |  | Unknown | tonne.km | kg CO2e
28_906_3085_4_1 | Scope 3 | WTT- delivery vehs & freight | WTT- vans | Class I (up to 1.305 tonnes) |  | Unknown | km | kg CO2e
28_906_3085_9_1 | Scope 3 | WTT- delivery vehs & freight | WTT- vans | Class I (up to 1.305 tonnes) |  | Unknown | miles | kg CO2e
28_906_3086_14_1 | Scope 3 | WTT- delivery vehs & freight | WTT- vans | Class I (up to 1.305 tonnes) |  | Plug-in Hybrid Electric Vehicle | tonne.km | kg CO2e
28_906_3086_4_1 | Scope 3 | WTT- delivery vehs & freight | WTT- vans | Class I (up to 1.305 tonnes) |  | Plug-in Hybrid Electric Vehicle | km | kg CO2e
28_906_3086_9_1 | Scope 3 | WTT- delivery vehs & freight | WTT- vans | Class I (up to 1.305 tonnes) |  | Plug-in Hybrid Electric Vehicle | miles | kg CO2e
28_906_3087_14_1 | Scope 3 | WTT- delivery vehs & freight | WTT- vans | Class I (up to 1.305 tonnes) |  | Battery Electric Vehicle | tonne.km | kg CO2e | 0.03481
28_906_3087_4_1 | Scope 3 | WTT- delivery vehs & freight | WTT- vans | Class I (up to 1.305 tonnes) |  | Battery Electric Vehicle | km | kg CO2e | 0.00943
28_906_3087_9_1 | Scope 3 | WTT- delivery vehs & freight | WTT- vans | Class I (up to 1.305 tonnes) |  | Battery Electric Vehicle | miles | kg CO2e | 0.01517
28_906_3088_14_1 | Scope 3 | WTT- delivery vehs & freight | WTT- vans | Class II (1.305 to 1.74 tonnes) |  | Diesel | tonne.km | kg CO2e | 0.14937
28_906_3088_4_1 | Scope 3 | WTT- delivery vehs & freight | WTT- vans | Class II (1.305 to 1.74 tonnes) |  | Diesel | km | kg CO2e | 0.04602
28_906_3088_9_1 | Scope 3 | WTT- delivery vehs & freight | WTT- vans | Class II (1.305 to 1.74 tonnes) |  | Diesel | miles | kg CO2e | 0.07407
28_906_3089_14_1 | Scope 3 | WTT- delivery vehs & freight | WTT- vans | Class II (1.305 to 1.74 tonnes) |  | Petrol | tonne.km | kg CO2e | 0.23153
28_906_3089_4_1 | Scope 3 | WTT- delivery vehs & freight | WTT- vans | Class II (1.305 to 1.74 tonnes) |  | Petrol | km | kg CO2e | 0.06074
28_906_3089_9_1 | Scope 3 | WTT- delivery vehs & freight | WTT- vans | Class II (1.305 to 1.74 tonnes) |  | Petrol | miles | kg CO2e | 0.09775
28_906_3090_14_1 | Scope 3 | WTT- delivery vehs & freight | WTT- vans | Class II (1.305 to 1.74 tonnes) |  | CNG | tonne.km | kg CO2e
28_906_3090_4_1 | Scope 3 | WTT- delivery vehs & freight | WTT- vans | Class II (1.305 to 1.74 tonnes) |  | CNG | km | kg CO2e
28_906_3090_9_1 | Scope 3 | WTT- delivery vehs & freight | WTT- vans | Class II (1.305 to 1.74 tonnes) |  | CNG | miles | kg CO2e
28_906_3091_14_1 | Scope 3 | WTT- delivery vehs & freight | WTT- vans | Class II (1.305 to 1.74 tonnes) |  | LPG | tonne.km | kg CO2e
28_906_3091_4_1 | Scope 3 | WTT- delivery vehs & freight | WTT- vans | Class II (1.305 to 1.74 tonnes) |  | LPG | km | kg CO2e
28_906_3091_9_1 | Scope 3 | WTT- delivery vehs & freight | WTT- vans | Class II (1.305 to 1.74 tonnes) |  | LPG | miles | kg CO2e
28_906_3092_14_1 | Scope 3 | WTT- delivery vehs & freight | WTT- vans | Class II (1.305 to 1.74 tonnes) |  | Unknown | tonne.km | kg CO2e
28_906_3092_4_1 | Scope 3 | WTT- delivery vehs & freight | WTT- vans | Class II (1.305 to 1.74 tonnes) |  | Unknown | km | kg CO2e
28_906_3092_9_1 | Scope 3 | WTT- delivery vehs & freight | WTT- vans | Class II (1.305 to 1.74 tonnes) |  | Unknown | miles | kg CO2e
28_906_3093_14_1 | Scope 3 | WTT- delivery vehs & freight | WTT- vans | Class II (1.305 to 1.74 tonnes) |  | Plug-in Hybrid Electric Vehicle | tonne.km | kg CO2e
28_906_3093_4_1 | Scope 3 | WTT- delivery vehs & freight | WTT- vans | Class II (1.305 to 1.74 tonnes) |  | Plug-in Hybrid Electric Vehicle | km | kg CO2e
28_906_3093_9_1 | Scope 3 | WTT- delivery vehs & freight | WTT- vans | Class II (1.305 to 1.74 tonnes) |  | Plug-in Hybrid Electric Vehicle | miles | kg CO2e
28_906_3094_14_1 | Scope 3 | WTT- delivery vehs & freight | WTT- vans | Class II (1.305 to 1.74 tonnes) |  | Battery Electric Vehicle | tonne.km | kg CO2e | 0.0619
28_906_3094_4_1 | Scope 3 | WTT- delivery vehs & freight | WTT- vans | Class II (1.305 to 1.74 tonnes) |  | Battery Electric Vehicle | km | kg CO2e | 0.01454
28_906_3094_9_1 | Scope 3 | WTT- delivery vehs & freight | WTT- vans | Class II (1.305 to 1.74 tonnes) |  | Battery Electric Vehicle | miles | kg CO2e | 0.0234
28_906_3095_14_1 | Scope 3 | WTT- delivery vehs & freight | WTT- vans | Class III (1.74 to 3.5 tonnes) |  | Diesel | tonne.km | kg CO2e | 0.15037
28_906_3095_4_1 | Scope 3 | WTT- delivery vehs & freight | WTT- vans | Class III (1.74 to 3.5 tonnes) |  | Diesel | km | kg CO2e | 0.06706
28_906_3095_9_1 | Scope 3 | WTT- delivery vehs & freight | WTT- vans | Class III (1.74 to 3.5 tonnes) |  | Diesel | miles | kg CO2e | 0.10792
28_906_3096_14_1 | Scope 3 | WTT- delivery vehs & freight | WTT- vans | Class III (1.74 to 3.5 tonnes) |  | Petrol | tonne.km | kg CO2e | 0.24164
28_906_3096_4_1 | Scope 3 | WTT- delivery vehs & freight | WTT- vans | Class III (1.74 to 3.5 tonnes) |  | Petrol | km | kg CO2e | 0.09783
28_906_3096_9_1 | Scope 3 | WTT- delivery vehs & freight | WTT- vans | Class III (1.74 to 3.5 tonnes) |  | Petrol | miles | kg CO2e | 0.15745
28_906_3097_14_1 | Scope 3 | WTT- delivery vehs & freight | WTT- vans | Class III (1.74 to 3.5 tonnes) |  | CNG | tonne.km | kg CO2e
28_906_3097_4_1 | Scope 3 | WTT- delivery vehs & freight | WTT- vans | Class III (1.74 to 3.5 tonnes) |  | CNG | km | kg CO2e
28_906_3097_9_1 | Scope 3 | WTT- delivery vehs & freight | WTT- vans | Class III (1.74 to 3.5 tonnes) |  | CNG | miles | kg CO2e
28_906_3098_14_1 | Scope 3 | WTT- delivery vehs & freight | WTT- vans | Class III (1.74 to 3.5 tonnes) |  | LPG | tonne.km | kg CO2e
28_906_3098_4_1 | Scope 3 | WTT- delivery vehs & freight | WTT- vans | Class III (1.74 to 3.5 tonnes) |  | LPG | km | kg CO2e
28_906_3098_9_1 | Scope 3 | WTT- delivery vehs & freight | WTT- vans | Class III (1.74 to 3.5 tonnes) |  | LPG | miles | kg CO2e
28_906_3099_14_1 | Scope 3 | WTT- delivery vehs & freight | WTT- vans | Class III (1.74 to 3.5 tonnes) |  | Unknown | tonne.km | kg CO2e
28_906_3099_4_1 | Scope 3 | WTT- delivery vehs & freight | WTT- vans | Class III (1.74 to 3.5 tonnes) |  | Unknown | km | kg CO2e
28_906_3099_9_1 | Scope 3 | WTT- delivery vehs & freight | WTT- vans | Class III (1.74 to 3.5 tonnes) |  | Unknown | miles | kg CO2e
28_906_3100_14_1 | Scope 3 | WTT- delivery vehs & freight | WTT- vans | Class III (1.74 to 3.5 tonnes) |  | Plug-in Hybrid Electric Vehicle | tonne.km | kg CO2e | 0.09458
28_906_3100_4_1 | Scope 3 | WTT- delivery vehs & freight | WTT- vans | Class III (1.74 to 3.5 tonnes) |  | Plug-in Hybrid Electric Vehicle | km | kg CO2e | 0.03758
28_906_3100_9_1 | Scope 3 | WTT- delivery vehs & freight | WTT- vans | Class III (1.74 to 3.5 tonnes) |  | Plug-in Hybrid Electric Vehicle | miles | kg CO2e | 0.06047
28_906_3101_14_1 | Scope 3 | WTT- delivery vehs & freight | WTT- vans | Class III (1.74 to 3.5 tonnes) |  | Battery Electric Vehicle | tonne.km | kg CO2e | 0.05241
28_906_3101_4_1 | Scope 3 | WTT- delivery vehs & freight | WTT- vans | Class III (1.74 to 3.5 tonnes) |  | Battery Electric Vehicle | km | kg CO2e | 0.01979
28_906_3101_9_1 | Scope 3 | WTT- delivery vehs & freight | WTT- vans | Class III (1.74 to 3.5 tonnes) |  | Battery Electric Vehicle | miles | kg CO2e | 0.03186
28_906_3102_14_1 | Scope 3 | WTT- delivery vehs & freight | WTT- vans | Average (up to 3.5 tonnes) |  | Diesel | tonne.km | kg CO2e | 0.15095
28_906_3102_4_1 | Scope 3 | WTT- delivery vehs & freight | WTT- vans | Average (up to 3.5 tonnes) |  | Diesel | km | kg CO2e | 0.06128
28_906_3102_9_1 | Scope 3 | WTT- delivery vehs & freight | WTT- vans | Average (up to 3.5 tonnes) |  | Diesel | miles | kg CO2e | 0.09863
28_906_3103_14_1 | Scope 3 | WTT- delivery vehs & freight | WTT- vans | Average (up to 3.5 tonnes) |  | Petrol | tonne.km | kg CO2e | 0.22943
28_906_3103_4_1 | Scope 3 | WTT- delivery vehs & freight | WTT- vans | Average (up to 3.5 tonnes) |  | Petrol | km | kg CO2e | 0.06183
28_906_3103_9_1 | Scope 3 | WTT- delivery vehs & freight | WTT- vans | Average (up to 3.5 tonnes) |  | Petrol | miles | kg CO2e | 0.0995
28_906_3104_14_1 | Scope 3 | WTT- delivery vehs & freight | WTT- vans | Average (up to 3.5 tonnes) |  | CNG | tonne.km | kg CO2e | 0.12816
28_906_3104_4_1 | Scope 3 | WTT- delivery vehs & freight | WTT- vans | Average (up to 3.5 tonnes) |  | CNG | km | kg CO2e | 0.05176
28_906_3104_9_1 | Scope 3 | WTT- delivery vehs & freight | WTT- vans | Average (up to 3.5 tonnes) |  | CNG | miles | kg CO2e | 0.0833
28_906_3105_14_1 | Scope 3 | WTT- delivery vehs & freight | WTT- vans | Average (up to 3.5 tonnes) |  | LPG | tonne.km | kg CO2e | 0.08119
28_906_3105_4_1 | Scope 3 | WTT- delivery vehs & freight | WTT- vans | Average (up to 3.5 tonnes) |  | LPG | km | kg CO2e | 0.03279
28_906_3105_9_1 | Scope 3 | WTT- delivery vehs & freight | WTT- vans | Average (up to 3.5 tonnes) |  | LPG | miles | kg CO2e | 0.05277
28_906_3106_14_1 | Scope 3 | WTT- delivery vehs & freight | WTT- vans | Average (up to 3.5 tonnes) |  | Unknown | tonne.km | kg CO2e | 0.15335
28_906_3106_4_1 | Scope 3 | WTT- delivery vehs & freight | WTT- vans | Average (up to 3.5 tonnes) |  | Unknown | km | kg CO2e | 0.0613
28_906_3106_9_1 | Scope 3 | WTT- delivery vehs & freight | WTT- vans | Average (up to 3.5 tonnes) |  | Unknown | miles | kg CO2e | 0.09865
28_906_3107_14_1 | Scope 3 | WTT- delivery vehs & freight | WTT- vans | Average (up to 3.5 tonnes) |  | Plug-in Hybrid Electric Vehicle | tonne.km | kg CO2e | 0.09458
28_906_3107_4_1 | Scope 3 | WTT- delivery vehs & freight | WTT- vans | Average (up to 3.5 tonnes) |  | Plug-in Hybrid Electric Vehicle | km | kg CO2e | 0.03758
28_906_3107_9_1 | Scope 3 | WTT- delivery vehs & freight | WTT- vans | Average (up to 3.5 tonnes) |  | Plug-in Hybrid Electric Vehicle | miles | kg CO2e | 0.06047
28_906_3108_14_1 | Scope 3 | WTT- delivery vehs & freight | WTT- vans | Average (up to 3.5 tonnes) |  | Battery Electric Vehicle | tonne.km | kg CO2e | 0.05633
28_906_3108_4_1 | Scope 3 | WTT- delivery vehs & freight | WTT- vans | Average (up to 3.5 tonnes) |  | Battery Electric Vehicle | km | kg CO2e | 0.01759
28_906_3108_9_1 | Scope 3 | WTT- delivery vehs & freight | WTT- vans | Average (up to 3.5 tonnes) |  | Battery Electric Vehicle | miles | kg CO2e | 0.02832
28_907_3109_14_1 | Scope 3 | WTT- delivery vehs & freight | WTT- HGV (all diesel) | Rigid (>3.5 - 7.5 tonnes) |  | 0% Laden | tonne.km | kg CO2e
28_907_3109_4_1 | Scope 3 | WTT- delivery vehs & freight | WTT- HGV (all diesel) | Rigid (>3.5 - 7.5 tonnes) |  | 0% Laden | km | kg CO2e | 0.11027
28_907_3109_9_1 | Scope 3 | WTT- delivery vehs & freight | WTT- HGV (all diesel) | Rigid (>3.5 - 7.5 tonnes) |  | 0% Laden | miles | kg CO2e | 0.17746
28_907_3110_14_1 | Scope 3 | WTT- delivery vehs & freight | WTT- HGV (all diesel) | Rigid (>3.5 - 7.5 tonnes) |  | 50% Laden | tonne.km | kg CO2e | 0.10694
28_907_3110_4_1 | Scope 3 | WTT- delivery vehs & freight | WTT- HGV (all diesel) | Rigid (>3.5 - 7.5 tonnes) |  | 50% Laden | km | kg CO2e | 0.11985
28_907_3110_9_1 | Scope 3 | WTT- delivery vehs & freight | WTT- HGV (all diesel) | Rigid (>3.5 - 7.5 tonnes) |  | 50% Laden | miles | kg CO2e | 0.19289
28_907_3111_14_1 | Scope 3 | WTT- delivery vehs & freight | WTT- HGV (all diesel) | Rigid (>3.5 - 7.5 tonnes) |  | 100% Laden | tonne.km | kg CO2e | 0.05775
28_907_3111_4_1 | Scope 3 | WTT- delivery vehs & freight | WTT- HGV (all diesel) | Rigid (>3.5 - 7.5 tonnes) |  | 100% Laden | km | kg CO2e | 0.12944
28_907_3111_9_1 | Scope 3 | WTT- delivery vehs & freight | WTT- HGV (all diesel) | Rigid (>3.5 - 7.5 tonnes) |  | 100% Laden | miles | kg CO2e | 0.20832
28_907_3112_14_1 | Scope 3 | WTT- delivery vehs & freight | WTT- HGV (all diesel) | Rigid (>3.5 - 7.5 tonnes) |  | Average laden | tonne.km | kg CO2e | 0.12296
28_907_3112_4_1 | Scope 3 | WTT- delivery vehs & freight | WTT- HGV (all diesel) | Rigid (>3.5 - 7.5 tonnes) |  | Average laden | km | kg CO2e | 0.11851
28_907_3112_9_1 | Scope 3 | WTT- delivery vehs & freight | WTT- HGV (all diesel) | Rigid (>3.5 - 7.5 tonnes) |  | Average laden | miles | kg CO2e | 0.19073
28_907_3113_14_1 | Scope 3 | WTT- delivery vehs & freight | WTT- HGV (all diesel) | Rigid (>7.5 tonnes-17 tonnes) |  | 0% Laden | tonne.km | kg CO2e
28_907_3113_4_1 | Scope 3 | WTT- delivery vehs & freight | WTT- HGV (all diesel) | Rigid (>7.5 tonnes-17 tonnes) |  | 0% Laden | km | kg CO2e | 0.13207
28_907_3113_9_1 | Scope 3 | WTT- delivery vehs & freight | WTT- HGV (all diesel) | Rigid (>7.5 tonnes-17 tonnes) |  | 0% Laden | miles | kg CO2e | 0.21255
28_907_3114_14_1 | Scope 3 | WTT- delivery vehs & freight | WTT- HGV (all diesel) | Rigid (>7.5 tonnes-17 tonnes) |  | 50% Laden | tonne.km | kg CO2e | 0.06373
28_907_3114_4_1 | Scope 3 | WTT- delivery vehs & freight | WTT- HGV (all diesel) | Rigid (>7.5 tonnes-17 tonnes) |  | 50% Laden | km | kg CO2e | 0.15094
28_907_3114_9_1 | Scope 3 | WTT- delivery vehs & freight | WTT- HGV (all diesel) | Rigid (>7.5 tonnes-17 tonnes) |  | 50% Laden | miles | kg CO2e | 0.24292
28_907_3115_14_1 | Scope 3 | WTT- delivery vehs & freight | WTT- HGV (all diesel) | Rigid (>7.5 tonnes-17 tonnes) |  | 100% Laden | tonne.km | kg CO2e | 0.03585
28_907_3115_4_1 | Scope 3 | WTT- delivery vehs & freight | WTT- HGV (all diesel) | Rigid (>7.5 tonnes-17 tonnes) |  | 100% Laden | km | kg CO2e | 0.16981
28_907_3115_9_1 | Scope 3 | WTT- delivery vehs & freight | WTT- HGV (all diesel) | Rigid (>7.5 tonnes-17 tonnes) |  | 100% Laden | miles | kg CO2e | 0.27328
28_907_3116_14_1 | Scope 3 | WTT- delivery vehs & freight | WTT- HGV (all diesel) | Rigid (>7.5 tonnes-17 tonnes) |  | Average laden | tonne.km | kg CO2e | 0.09246
28_907_3116_4_1 | Scope 3 | WTT- delivery vehs & freight | WTT- HGV (all diesel) | Rigid (>7.5 tonnes-17 tonnes) |  | Average laden | km | kg CO2e | 0.14453
28_907_3116_9_1 | Scope 3 | WTT- delivery vehs & freight | WTT- HGV (all diesel) | Rigid (>7.5 tonnes-17 tonnes) |  | Average laden | miles | kg CO2e | 0.23259
28_907_3117_14_1 | Scope 3 | WTT- delivery vehs & freight | WTT- HGV (all diesel) | Rigid (>17 tonnes) |  | 0% Laden | tonne.km | kg CO2e
28_907_3117_4_1 | Scope 3 | WTT- delivery vehs & freight | WTT- HGV (all diesel) | Rigid (>17 tonnes) |  | 0% Laden | km | kg CO2e | 0.18172
28_907_3117_9_1 | Scope 3 | WTT- delivery vehs & freight | WTT- HGV (all diesel) | Rigid (>17 tonnes) |  | 0% Laden | miles | kg CO2e | 0.29244
28_907_3118_14_1 | Scope 3 | WTT- delivery vehs & freight | WTT- HGV (all diesel) | Rigid (>17 tonnes) |  | 50% Laden | tonne.km | kg CO2e | 0.04878
28_907_3118_4_1 | Scope 3 | WTT- delivery vehs & freight | WTT- HGV (all diesel) | Rigid (>17 tonnes) |  | 50% Laden | km | kg CO2e | 0.2216
28_907_3118_9_1 | Scope 3 | WTT- delivery vehs & freight | WTT- HGV (all diesel) | Rigid (>17 tonnes) |  | 50% Laden | miles | kg CO2e | 0.35664
28_907_3119_14_1 | Scope 3 | WTT- delivery vehs & freight | WTT- HGV (all diesel) | Rigid (>17 tonnes) |  | 100% Laden | tonne.km | kg CO2e | 0.02878
28_907_3119_4_1 | Scope 3 | WTT- delivery vehs & freight | WTT- HGV (all diesel) | Rigid (>17 tonnes) |  | 100% Laden | km | kg CO2e | 0.26149
28_907_3119_9_1 | Scope 3 | WTT- delivery vehs & freight | WTT- HGV (all diesel) | Rigid (>17 tonnes) |  | 100% Laden | miles | kg CO2e | 0.42083
28_907_3120_14_1 | Scope 3 | WTT- delivery vehs & freight | WTT- HGV (all diesel) | Rigid (>17 tonnes) |  | Average laden | tonne.km | kg CO2e | 0.03736
28_907_3120_4_1 | Scope 3 | WTT- delivery vehs & freight | WTT- HGV (all diesel) | Rigid (>17 tonnes) |  | Average laden | km | kg CO2e | 0.23756
28_907_3120_9_1 | Scope 3 | WTT- delivery vehs & freight | WTT- HGV (all diesel) | Rigid (>17 tonnes) |  | Average laden | miles | kg CO2e | 0.38231
28_907_3121_14_1 | Scope 3 | WTT- delivery vehs & freight | WTT- HGV (all diesel) | All rigids |  | 0% Laden | tonne.km | kg CO2e
28_907_3121_4_1 | Scope 3 | WTT- delivery vehs & freight | WTT- HGV (all diesel) | All rigids |  | 0% Laden | km | kg CO2e | 0.16044
28_907_3121_9_1 | Scope 3 | WTT- delivery vehs & freight | WTT- HGV (all diesel) | All rigids |  | 0% Laden | miles | kg CO2e | 0.2582
28_907_3122_14_1 | Scope 3 | WTT- delivery vehs & freight | WTT- HGV (all diesel) | All rigids |  | 50% Laden | tonne.km | kg CO2e | 0.05202
28_907_3122_4_1 | Scope 3 | WTT- delivery vehs & freight | WTT- HGV (all diesel) | All rigids |  | 50% Laden | km | kg CO2e | 0.19131
28_907_3122_9_1 | Scope 3 | WTT- delivery vehs & freight | WTT- HGV (all diesel) | All rigids |  | 50% Laden | miles | kg CO2e | 0.30788
28_907_3123_14_1 | Scope 3 | WTT- delivery vehs & freight | WTT- HGV (all diesel) | All rigids |  | 100% Laden | tonne.km | kg CO2e | 0.03038
28_907_3123_4_1 | Scope 3 | WTT- delivery vehs & freight | WTT- HGV (all diesel) | All rigids |  | 100% Laden | km | kg CO2e | 0.22218
28_907_3123_9_1 | Scope 3 | WTT- delivery vehs & freight | WTT- HGV (all diesel) | All rigids |  | 100% Laden | miles | kg CO2e | 0.35756
28_907_3124_14_1 | Scope 3 | WTT- delivery vehs & freight | WTT- HGV (all diesel) | All rigids |  | Average laden | tonne.km | kg CO2e | 0.04332
28_907_3124_4_1 | Scope 3 | WTT- delivery vehs & freight | WTT- HGV (all diesel) | All rigids |  | Average laden | km | kg CO2e | 0.20099
28_907_3124_9_1 | Scope 3 | WTT- delivery vehs & freight | WTT- HGV (all diesel) | All rigids |  | Average laden | miles | kg CO2e | 0.32347
28_907_3125_14_1 | Scope 3 | WTT- delivery vehs & freight | WTT- HGV (all diesel) | Articulated (>3.5 - 33t) |  | 0% Laden | tonne.km | kg CO2e
28_907_3125_4_1 | Scope 3 | WTT- delivery vehs & freight | WTT- HGV (all diesel) | Articulated (>3.5 - 33t) |  | 0% Laden | km | kg CO2e | 0.14831
28_907_3125_9_1 | Scope 3 | WTT- delivery vehs & freight | WTT- HGV (all diesel) | Articulated (>3.5 - 33t) |  | 0% Laden | miles | kg CO2e | 0.23868
28_907_3126_14_1 | Scope 3 | WTT- delivery vehs & freight | WTT- HGV (all diesel) | Articulated (>3.5 - 33t) |  | 50% Laden | tonne.km | kg CO2e | 0.02731
28_907_3126_4_1 | Scope 3 | WTT- delivery vehs & freight | WTT- HGV (all diesel) | Articulated (>3.5 - 33t) |  | 50% Laden | km | kg CO2e | 0.18538
28_907_3126_9_1 | Scope 3 | WTT- delivery vehs & freight | WTT- HGV (all diesel) | Articulated (>3.5 - 33t) |  | 50% Laden | miles | kg CO2e | 0.29835
28_907_3127_14_1 | Scope 3 | WTT- delivery vehs & freight | WTT- HGV (all diesel) | Articulated (>3.5 - 33t) |  | 100% Laden | tonne.km | kg CO2e | 0.01639
28_907_3127_4_1 | Scope 3 | WTT- delivery vehs & freight | WTT- HGV (all diesel) | Articulated (>3.5 - 33t) |  | 100% Laden | km | kg CO2e | 0.22246
28_907_3127_9_1 | Scope 3 | WTT- delivery vehs & freight | WTT- HGV (all diesel) | Articulated (>3.5 - 33t) |  | 100% Laden | miles | kg CO2e | 0.35802
28_907_3128_14_1 | Scope 3 | WTT- delivery vehs & freight | WTT- HGV (all diesel) | Articulated (>3.5 - 33t) |  | Average laden | tonne.km | kg CO2e | 0.02731
28_907_3128_4_1 | Scope 3 | WTT- delivery vehs & freight | WTT- HGV (all diesel) | Articulated (>3.5 - 33t) |  | Average laden | km | kg CO2e | 0.18538
28_907_3128_9_1 | Scope 3 | WTT- delivery vehs & freight | WTT- HGV (all diesel) | Articulated (>3.5 - 33t) |  | Average laden | miles | kg CO2e | 0.29835
28_907_3129_14_1 | Scope 3 | WTT- delivery vehs & freight | WTT- HGV (all diesel) | Articulated (>33t) |  | 0% Laden | tonne.km | kg CO2e
28_907_3129_4_1 | Scope 3 | WTT- delivery vehs & freight | WTT- HGV (all diesel) | Articulated (>33t) |  | 0% Laden | km | kg CO2e | 0.15178
28_907_3129_9_1 | Scope 3 | WTT- delivery vehs & freight | WTT- HGV (all diesel) | Articulated (>33t) |  | 0% Laden | miles | kg CO2e | 0.24426
28_907_3130_14_1 | Scope 3 | WTT- delivery vehs & freight | WTT- HGV (all diesel) | Articulated (>33t) |  | 50% Laden | tonne.km | kg CO2e | 0.02244
28_907_3130_4_1 | Scope 3 | WTT- delivery vehs & freight | WTT- HGV (all diesel) | Articulated (>33t) |  | 50% Laden | km | kg CO2e | 0.20237
28_907_3130_9_1 | Scope 3 | WTT- delivery vehs & freight | WTT- HGV (all diesel) | Articulated (>33t) |  | 50% Laden | miles | kg CO2e | 0.32568
28_907_3131_14_1 | Scope 3 | WTT- delivery vehs & freight | WTT- HGV (all diesel) | Articulated (>33t) |  | 100% Laden | tonne.km | kg CO2e | 0.01403
28_907_3131_4_1 | Scope 3 | WTT- delivery vehs & freight | WTT- HGV (all diesel) | Articulated (>33t) |  | 100% Laden | km | kg CO2e | 0.25296
28_907_3131_9_1 | Scope 3 | WTT- delivery vehs & freight | WTT- HGV (all diesel) | Articulated (>33t) |  | 100% Laden | miles | kg CO2e | 0.4071
28_907_3132_14_1 | Scope 3 | WTT- delivery vehs & freight | WTT- HGV (all diesel) | Articulated (>33t) |  | Average laden | tonne.km | kg CO2e | 0.01799
28_907_3132_4_1 | Scope 3 | WTT- delivery vehs & freight | WTT- HGV (all diesel) | Articulated (>33t) |  | Average laden | km | kg CO2e | 0.22058
28_907_3132_9_1 | Scope 3 | WTT- delivery vehs & freight | WTT- HGV (all diesel) | Articulated (>33t) |  | Average laden | miles | kg CO2e | 0.35499
28_907_3133_14_1 | Scope 3 | WTT- delivery vehs & freight | WTT- HGV (all diesel) | All artics |  | 0% Laden | tonne.km | kg CO2e
28_907_3133_4_1 | Scope 3 | WTT- delivery vehs & freight | WTT- HGV (all diesel) | All artics |  | 0% Laden | km | kg CO2e | 0.15162
28_907_3133_9_1 | Scope 3 | WTT- delivery vehs & freight | WTT- HGV (all diesel) | All artics |  | 0% Laden | miles | kg CO2e | 0.24401
28_907_3134_14_1 | Scope 3 | WTT- delivery vehs & freight | WTT- HGV (all diesel) | All artics |  | 50% Laden | tonne.km | kg CO2e | 0.02257
28_907_3134_4_1 | Scope 3 | WTT- delivery vehs & freight | WTT- HGV (all diesel) | All artics |  | 50% Laden | km | kg CO2e | 0.20159
28_907_3134_9_1 | Scope 3 | WTT- delivery vehs & freight | WTT- HGV (all diesel) | All artics |  | 50% Laden | miles | kg CO2e | 0.32444
28_907_3135_14_1 | Scope 3 | WTT- delivery vehs & freight | WTT- HGV (all diesel) | All artics |  | 100% Laden | tonne.km | kg CO2e | 0.01409
28_907_3135_4_1 | Scope 3 | WTT- delivery vehs & freight | WTT- HGV (all diesel) | All artics |  | 100% Laden | km | kg CO2e | 0.25157
28_907_3135_9_1 | Scope 3 | WTT- delivery vehs & freight | WTT- HGV (all diesel) | All artics |  | 100% Laden | miles | kg CO2e | 0.40486
28_907_3136_14_1 | Scope 3 | WTT- delivery vehs & freight | WTT- HGV (all diesel) | All artics |  | Average laden | tonne.km | kg CO2e | 0.01823
28_907_3136_4_1 | Scope 3 | WTT- delivery vehs & freight | WTT- HGV (all diesel) | All artics |  | Average laden | km | kg CO2e | 0.21898
28_907_3136_9_1 | Scope 3 | WTT- delivery vehs & freight | WTT- HGV (all diesel) | All artics |  | Average laden | miles | kg CO2e | 0.35241
28_907_3137_14_1 | Scope 3 | WTT- delivery vehs & freight | WTT- HGV (all diesel) | All HGVs |  | 0% Laden | tonne.km | kg CO2e
28_907_3137_4_1 | Scope 3 | WTT- delivery vehs & freight | WTT- HGV (all diesel) | All HGVs |  | 0% Laden | km | kg CO2e | 0.15527
28_907_3137_9_1 | Scope 3 | WTT- delivery vehs & freight | WTT- HGV (all diesel) | All HGVs |  | 0% Laden | miles | kg CO2e | 0.24987
28_907_3138_14_1 | Scope 3 | WTT- delivery vehs & freight | WTT- HGV (all diesel) | All HGVs |  | 50% Laden | tonne.km | kg CO2e | 0.02886
28_907_3138_4_1 | Scope 3 | WTT- delivery vehs & freight | WTT- HGV (all diesel) | All HGVs |  | 50% Laden | km | kg CO2e | 0.19734
28_907_3138_9_1 | Scope 3 | WTT- delivery vehs & freight | WTT- HGV (all diesel) | All HGVs |  | 50% Laden | miles | kg CO2e | 0.31759
28_907_3139_14_1 | Scope 3 | WTT- delivery vehs & freight | WTT- HGV (all diesel) | All HGVs |  | 100% Laden | tonne.km | kg CO2e | 0.01757
28_907_3139_4_1 | Scope 3 | WTT- delivery vehs & freight | WTT- HGV (all diesel) | All HGVs |  | 100% Laden | km | kg CO2e | 0.23942
28_907_3139_9_1 | Scope 3 | WTT- delivery vehs & freight | WTT- HGV (all diesel) | All HGVs |  | 100% Laden | miles | kg CO2e | 0.38531
28_907_3140_14_1 | Scope 3 | WTT- delivery vehs & freight | WTT- HGV (all diesel) | All HGVs |  | Average laden | tonne.km | kg CO2e | 0.02359
28_907_3140_4_1 | Scope 3 | WTT- delivery vehs & freight | WTT- HGV (all diesel) | All HGVs |  | Average laden | km | kg CO2e | 0.21154
28_907_3140_9_1 | Scope 3 | WTT- delivery vehs & freight | WTT- HGV (all diesel) | All HGVs |  | Average laden | miles | kg CO2e | 0.34045
28_908_3109_14_1 | Scope 3 | WTT- delivery vehs & freight | WTT- HGV refrigerated (all diesel) | Rigid (>3.5 - 7.5 tonnes) |  | 0% Laden | tonne.km | kg CO2e
28_908_3109_4_1 | Scope 3 | WTT- delivery vehs & freight | WTT- HGV refrigerated (all diesel) | Rigid (>3.5 - 7.5 tonnes) |  | 0% Laden | km | kg CO2e | 0.13155
28_908_3109_9_1 | Scope 3 | WTT- delivery vehs & freight | WTT- HGV refrigerated (all diesel) | Rigid (>3.5 - 7.5 tonnes) |  | 0% Laden | miles | kg CO2e | 0.2117
28_908_3110_14_1 | Scope 3 | WTT- delivery vehs & freight | WTT- HGV refrigerated (all diesel) | Rigid (>3.5 - 7.5 tonnes) |  | 50% Laden | tonne.km | kg CO2e | 0.12758
28_908_3110_4_1 | Scope 3 | WTT- delivery vehs & freight | WTT- HGV refrigerated (all diesel) | Rigid (>3.5 - 7.5 tonnes) |  | 50% Laden | km | kg CO2e | 0.14299
28_908_3110_9_1 | Scope 3 | WTT- delivery vehs & freight | WTT- HGV refrigerated (all diesel) | Rigid (>3.5 - 7.5 tonnes) |  | 50% Laden | miles | kg CO2e | 0.23011
28_908_3111_14_1 | Scope 3 | WTT- delivery vehs & freight | WTT- HGV refrigerated (all diesel) | Rigid (>3.5 - 7.5 tonnes) |  | 100% Laden | tonne.km | kg CO2e | 0.06889
28_908_3111_4_1 | Scope 3 | WTT- delivery vehs & freight | WTT- HGV refrigerated (all diesel) | Rigid (>3.5 - 7.5 tonnes) |  | 100% Laden | km | kg CO2e | 0.15442
28_908_3111_9_1 | Scope 3 | WTT- delivery vehs & freight | WTT- HGV refrigerated (all diesel) | Rigid (>3.5 - 7.5 tonnes) |  | 100% Laden | miles | kg CO2e | 0.24852
28_908_3112_14_1 | Scope 3 | WTT- delivery vehs & freight | WTT- HGV refrigerated (all diesel) | Rigid (>3.5 - 7.5 tonnes) |  | Average laden | tonne.km | kg CO2e | 0.14669
28_908_3112_4_1 | Scope 3 | WTT- delivery vehs & freight | WTT- HGV refrigerated (all diesel) | Rigid (>3.5 - 7.5 tonnes) |  | Average laden | km | kg CO2e | 0.14138
28_908_3112_9_1 | Scope 3 | WTT- delivery vehs & freight | WTT- HGV refrigerated (all diesel) | Rigid (>3.5 - 7.5 tonnes) |  | Average laden | miles | kg CO2e | 0.22754
28_908_3113_14_1 | Scope 3 | WTT- delivery vehs & freight | WTT- HGV refrigerated (all diesel) | Rigid (>7.5 tonnes-17 tonnes) |  | 0% Laden | tonne.km | kg CO2e
28_908_3113_4_1 | Scope 3 | WTT- delivery vehs & freight | WTT- HGV refrigerated (all diesel) | Rigid (>7.5 tonnes-17 tonnes) |  | 0% Laden | km | kg CO2e | 0.15756
28_908_3113_9_1 | Scope 3 | WTT- delivery vehs & freight | WTT- HGV refrigerated (all diesel) | Rigid (>7.5 tonnes-17 tonnes) |  | 0% Laden | miles | kg CO2e | 0.25357
28_908_3114_14_1 | Scope 3 | WTT- delivery vehs & freight | WTT- HGV refrigerated (all diesel) | Rigid (>7.5 tonnes-17 tonnes) |  | 50% Laden | tonne.km | kg CO2e | 0.07603
28_908_3114_4_1 | Scope 3 | WTT- delivery vehs & freight | WTT- HGV refrigerated (all diesel) | Rigid (>7.5 tonnes-17 tonnes) |  | 50% Laden | km | kg CO2e | 0.18007
28_908_3114_9_1 | Scope 3 | WTT- delivery vehs & freight | WTT- HGV refrigerated (all diesel) | Rigid (>7.5 tonnes-17 tonnes) |  | 50% Laden | miles | kg CO2e | 0.2898
28_908_3115_14_1 | Scope 3 | WTT- delivery vehs & freight | WTT- HGV refrigerated (all diesel) | Rigid (>7.5 tonnes-17 tonnes) |  | 100% Laden | tonne.km | kg CO2e | 0.04277
28_908_3115_4_1 | Scope 3 | WTT- delivery vehs & freight | WTT- HGV refrigerated (all diesel) | Rigid (>7.5 tonnes-17 tonnes) |  | 100% Laden | km | kg CO2e | 0.20258
28_908_3115_9_1 | Scope 3 | WTT- delivery vehs & freight | WTT- HGV refrigerated (all diesel) | Rigid (>7.5 tonnes-17 tonnes) |  | 100% Laden | miles | kg CO2e | 0.32602
28_908_3116_14_1 | Scope 3 | WTT- delivery vehs & freight | WTT- HGV refrigerated (all diesel) | Rigid (>7.5 tonnes-17 tonnes) |  | Average laden | tonne.km | kg CO2e | 0.11031
28_908_3116_4_1 | Scope 3 | WTT- delivery vehs & freight | WTT- HGV refrigerated (all diesel) | Rigid (>7.5 tonnes-17 tonnes) |  | Average laden | km | kg CO2e | 0.17242
28_908_3116_9_1 | Scope 3 | WTT- delivery vehs & freight | WTT- HGV refrigerated (all diesel) | Rigid (>7.5 tonnes-17 tonnes) |  | Average laden | miles | kg CO2e | 0.27748
28_908_3117_14_1 | Scope 3 | WTT- delivery vehs & freight | WTT- HGV refrigerated (all diesel) | Rigid (>17 tonnes) |  | 0% Laden | tonne.km | kg CO2e
28_908_3117_4_1 | Scope 3 | WTT- delivery vehs & freight | WTT- HGV refrigerated (all diesel) | Rigid (>17 tonnes) |  | 0% Laden | km | kg CO2e | 0.21678
28_908_3117_9_1 | Scope 3 | WTT- delivery vehs & freight | WTT- HGV refrigerated (all diesel) | Rigid (>17 tonnes) |  | 0% Laden | miles | kg CO2e | 0.34888
28_908_3118_14_1 | Scope 3 | WTT- delivery vehs & freight | WTT- HGV refrigerated (all diesel) | Rigid (>17 tonnes) |  | 50% Laden | tonne.km | kg CO2e | 0.0582
28_908_3118_4_1 | Scope 3 | WTT- delivery vehs & freight | WTT- HGV refrigerated (all diesel) | Rigid (>17 tonnes) |  | 50% Laden | km | kg CO2e | 0.26437
28_908_3118_9_1 | Scope 3 | WTT- delivery vehs & freight | WTT- HGV refrigerated (all diesel) | Rigid (>17 tonnes) |  | 50% Laden | miles | kg CO2e | 0.42546
28_908_3119_14_1 | Scope 3 | WTT- delivery vehs & freight | WTT- HGV refrigerated (all diesel) | Rigid (>17 tonnes) |  | 100% Laden | tonne.km | kg CO2e | 0.03434
28_908_3119_4_1 | Scope 3 | WTT- delivery vehs & freight | WTT- HGV refrigerated (all diesel) | Rigid (>17 tonnes) |  | 100% Laden | km | kg CO2e | 0.31196
28_908_3119_9_1 | Scope 3 | WTT- delivery vehs & freight | WTT- HGV refrigerated (all diesel) | Rigid (>17 tonnes) |  | 100% Laden | miles | kg CO2e | 0.50205
28_908_3120_14_1 | Scope 3 | WTT- delivery vehs & freight | WTT- HGV refrigerated (all diesel) | Rigid (>17 tonnes) |  | Average laden | tonne.km | kg CO2e | 0.04457
28_908_3120_4_1 | Scope 3 | WTT- delivery vehs & freight | WTT- HGV refrigerated (all diesel) | Rigid (>17 tonnes) |  | Average laden | km | kg CO2e | 0.2834
28_908_3120_9_1 | Scope 3 | WTT- delivery vehs & freight | WTT- HGV refrigerated (all diesel) | Rigid (>17 tonnes) |  | Average laden | miles | kg CO2e | 0.45609
28_908_3121_14_1 | Scope 3 | WTT- delivery vehs & freight | WTT- HGV refrigerated (all diesel) | All rigids |  | 0% Laden | tonne.km | kg CO2e
28_908_3121_4_1 | Scope 3 | WTT- delivery vehs & freight | WTT- HGV refrigerated (all diesel) | All rigids |  | 0% Laden | km | kg CO2e | 0.1914
28_908_3121_9_1 | Scope 3 | WTT- delivery vehs & freight | WTT- HGV refrigerated (all diesel) | All rigids |  | 0% Laden | miles | kg CO2e | 0.30803
28_908_3122_14_1 | Scope 3 | WTT- delivery vehs & freight | WTT- HGV refrigerated (all diesel) | All rigids |  | 50% Laden | tonne.km | kg CO2e | 0.06206
28_908_3122_4_1 | Scope 3 | WTT- delivery vehs & freight | WTT- HGV refrigerated (all diesel) | All rigids |  | 50% Laden | km | kg CO2e | 0.22823
28_908_3122_9_1 | Scope 3 | WTT- delivery vehs & freight | WTT- HGV refrigerated (all diesel) | All rigids |  | 50% Laden | miles | kg CO2e | 0.3673
28_908_3123_14_1 | Scope 3 | WTT- delivery vehs & freight | WTT- HGV refrigerated (all diesel) | All rigids |  | 100% Laden | tonne.km | kg CO2e | 0.03624
28_908_3123_4_1 | Scope 3 | WTT- delivery vehs & freight | WTT- HGV refrigerated (all diesel) | All rigids |  | 100% Laden | km | kg CO2e | 0.26506
28_908_3123_9_1 | Scope 3 | WTT- delivery vehs & freight | WTT- HGV refrigerated (all diesel) | All rigids |  | 100% Laden | miles | kg CO2e | 0.42657
28_908_3124_14_1 | Scope 3 | WTT- delivery vehs & freight | WTT- HGV refrigerated (all diesel) | All rigids |  | Average laden | tonne.km | kg CO2e | 0.05168
28_908_3124_4_1 | Scope 3 | WTT- delivery vehs & freight | WTT- HGV refrigerated (all diesel) | All rigids |  | Average laden | km | kg CO2e | 0.23978
28_908_3124_9_1 | Scope 3 | WTT- delivery vehs & freight | WTT- HGV refrigerated (all diesel) | All rigids |  | Average laden | miles | kg CO2e | 0.3859
28_908_3125_14_1 | Scope 3 | WTT- delivery vehs & freight | WTT- HGV refrigerated (all diesel) | Articulated (>3.5 - 33t) |  | 0% Laden | tonne.km | kg CO2e
28_908_3125_4_1 | Scope 3 | WTT- delivery vehs & freight | WTT- HGV refrigerated (all diesel) | Articulated (>3.5 - 33t) |  | 0% Laden | km | kg CO2e | 0.17199
28_908_3125_9_1 | Scope 3 | WTT- delivery vehs & freight | WTT- HGV refrigerated (all diesel) | Articulated (>3.5 - 33t) |  | 0% Laden | miles | kg CO2e | 0.27679
28_908_3126_14_1 | Scope 3 | WTT- delivery vehs & freight | WTT- HGV refrigerated (all diesel) | Articulated (>3.5 - 33t) |  | 50% Laden | tonne.km | kg CO2e | 0.03167
28_908_3126_4_1 | Scope 3 | WTT- delivery vehs & freight | WTT- HGV refrigerated (all diesel) | Articulated (>3.5 - 33t) |  | 50% Laden | km | kg CO2e | 0.21499
28_908_3126_9_1 | Scope 3 | WTT- delivery vehs & freight | WTT- HGV refrigerated (all diesel) | Articulated (>3.5 - 33t) |  | 50% Laden | miles | kg CO2e | 0.34599
28_908_3127_14_1 | Scope 3 | WTT- delivery vehs & freight | WTT- HGV refrigerated (all diesel) | Articulated (>3.5 - 33t) |  | 100% Laden | tonne.km | kg CO2e | 0.019
28_908_3127_4_1 | Scope 3 | WTT- delivery vehs & freight | WTT- HGV refrigerated (all diesel) | Articulated (>3.5 - 33t) |  | 100% Laden | km | kg CO2e | 0.25799
28_908_3127_9_1 | Scope 3 | WTT- delivery vehs & freight | WTT- HGV refrigerated (all diesel) | Articulated (>3.5 - 33t) |  | 100% Laden | miles | kg CO2e | 0.41519
28_908_3128_14_1 | Scope 3 | WTT- delivery vehs & freight | WTT- HGV refrigerated (all diesel) | Articulated (>3.5 - 33t) |  | Average laden | tonne.km | kg CO2e | 0.03167
28_908_3128_4_1 | Scope 3 | WTT- delivery vehs & freight | WTT- HGV refrigerated (all diesel) | Articulated (>3.5 - 33t) |  | Average laden | km | kg CO2e | 0.21499
28_908_3128_9_1 | Scope 3 | WTT- delivery vehs & freight | WTT- HGV refrigerated (all diesel) | Articulated (>3.5 - 33t) |  | Average laden | miles | kg CO2e | 0.34599
28_908_3129_14_1 | Scope 3 | WTT- delivery vehs & freight | WTT- HGV refrigerated (all diesel) | Articulated (>33t) |  | 0% Laden | tonne.km | kg CO2e
28_908_3129_4_1 | Scope 3 | WTT- delivery vehs & freight | WTT- HGV refrigerated (all diesel) | Articulated (>33t) |  | 0% Laden | km | kg CO2e | 0.17602
28_908_3129_9_1 | Scope 3 | WTT- delivery vehs & freight | WTT- HGV refrigerated (all diesel) | Articulated (>33t) |  | 0% Laden | miles | kg CO2e | 0.28327
28_908_3130_14_1 | Scope 3 | WTT- delivery vehs & freight | WTT- HGV refrigerated (all diesel) | Articulated (>33t) |  | 50% Laden | tonne.km | kg CO2e | 0.02602
28_908_3130_4_1 | Scope 3 | WTT- delivery vehs & freight | WTT- HGV refrigerated (all diesel) | Articulated (>33t) |  | 50% Laden | km | kg CO2e | 0.23469
28_908_3130_9_1 | Scope 3 | WTT- delivery vehs & freight | WTT- HGV refrigerated (all diesel) | Articulated (>33t) |  | 50% Laden | miles | kg CO2e | 0.37769
28_908_3131_14_1 | Scope 3 | WTT- delivery vehs & freight | WTT- HGV refrigerated (all diesel) | Articulated (>33t) |  | 100% Laden | tonne.km | kg CO2e | 0.01626
28_908_3131_4_1 | Scope 3 | WTT- delivery vehs & freight | WTT- HGV refrigerated (all diesel) | Articulated (>33t) |  | 100% Laden | km | kg CO2e | 0.29336
28_908_3131_9_1 | Scope 3 | WTT- delivery vehs & freight | WTT- HGV refrigerated (all diesel) | Articulated (>33t) |  | 100% Laden | miles | kg CO2e | 0.47212
28_908_3132_14_1 | Scope 3 | WTT- delivery vehs & freight | WTT- HGV refrigerated (all diesel) | Articulated (>33t) |  | Average laden | tonne.km | kg CO2e | 0.02086
28_908_3132_4_1 | Scope 3 | WTT- delivery vehs & freight | WTT- HGV refrigerated (all diesel) | Articulated (>33t) |  | Average laden | km | kg CO2e | 0.25581
28_908_3132_9_1 | Scope 3 | WTT- delivery vehs & freight | WTT- HGV refrigerated (all diesel) | Articulated (>33t) |  | Average laden | miles | kg CO2e | 0.41169
28_908_3133_14_1 | Scope 3 | WTT- delivery vehs & freight | WTT- HGV refrigerated (all diesel) | All artics |  | 0% Laden | tonne.km | kg CO2e
28_908_3133_4_1 | Scope 3 | WTT- delivery vehs & freight | WTT- HGV refrigerated (all diesel) | All artics |  | 0% Laden | km | kg CO2e | 0.17583
28_908_3133_9_1 | Scope 3 | WTT- delivery vehs & freight | WTT- HGV refrigerated (all diesel) | All artics |  | 0% Laden | miles | kg CO2e | 0.28297
28_908_3134_14_1 | Scope 3 | WTT- delivery vehs & freight | WTT- HGV refrigerated (all diesel) | All artics |  | 50% Laden | tonne.km | kg CO2e | 0.02617
28_908_3134_4_1 | Scope 3 | WTT- delivery vehs & freight | WTT- HGV refrigerated (all diesel) | All artics |  | 50% Laden | km | kg CO2e | 0.23379
28_908_3134_9_1 | Scope 3 | WTT- delivery vehs & freight | WTT- HGV refrigerated (all diesel) | All artics |  | 50% Laden | miles | kg CO2e | 0.37625
28_908_3135_14_1 | Scope 3 | WTT- delivery vehs & freight | WTT- HGV refrigerated (all diesel) | All artics |  | 100% Laden | tonne.km | kg CO2e | 0.01634
28_908_3135_4_1 | Scope 3 | WTT- delivery vehs & freight | WTT- HGV refrigerated (all diesel) | All artics |  | 100% Laden | km | kg CO2e | 0.29175
28_908_3135_9_1 | Scope 3 | WTT- delivery vehs & freight | WTT- HGV refrigerated (all diesel) | All artics |  | 100% Laden | miles | kg CO2e | 0.46952
28_908_3136_14_1 | Scope 3 | WTT- delivery vehs & freight | WTT- HGV refrigerated (all diesel) | All artics |  | Average laden | tonne.km | kg CO2e | 0.02114
28_908_3136_4_1 | Scope 3 | WTT- delivery vehs & freight | WTT- HGV refrigerated (all diesel) | All artics |  | Average laden | km | kg CO2e | 0.25395
28_908_3136_9_1 | Scope 3 | WTT- delivery vehs & freight | WTT- HGV refrigerated (all diesel) | All artics |  | Average laden | miles | kg CO2e | 0.40869
28_908_3137_14_1 | Scope 3 | WTT- delivery vehs & freight | WTT- HGV refrigerated (all diesel) | All HGVs |  | 0% Laden | tonne.km | kg CO2e
28_908_3137_4_1 | Scope 3 | WTT- delivery vehs & freight | WTT- HGV refrigerated (all diesel) | All HGVs |  | 0% Laden | km | kg CO2e | 0.1822
28_908_3137_9_1 | Scope 3 | WTT- delivery vehs & freight | WTT- HGV refrigerated (all diesel) | All HGVs |  | 0% Laden | miles | kg CO2e | 0.29322
28_908_3138_14_1 | Scope 3 | WTT- delivery vehs & freight | WTT- HGV refrigerated (all diesel) | All HGVs |  | 50% Laden | tonne.km | kg CO2e | 0.03387
28_908_3138_4_1 | Scope 3 | WTT- delivery vehs & freight | WTT- HGV refrigerated (all diesel) | All HGVs |  | 50% Laden | km | kg CO2e | 0.23157
28_908_3138_9_1 | Scope 3 | WTT- delivery vehs & freight | WTT- HGV refrigerated (all diesel) | All HGVs |  | 50% Laden | miles | kg CO2e | 0.37268
28_908_3139_14_1 | Scope 3 | WTT- delivery vehs & freight | WTT- HGV refrigerated (all diesel) | All HGVs |  | 100% Laden | tonne.km | kg CO2e | 0.02062
28_908_3139_4_1 | Scope 3 | WTT- delivery vehs & freight | WTT- HGV refrigerated (all diesel) | All HGVs |  | 100% Laden | km | kg CO2e | 0.28095
28_908_3139_9_1 | Scope 3 | WTT- delivery vehs & freight | WTT- HGV refrigerated (all diesel) | All HGVs |  | 100% Laden | miles | kg CO2e | 0.45215
28_908_3140_14_1 | Scope 3 | WTT- delivery vehs & freight | WTT- HGV refrigerated (all diesel) | All HGVs |  | Average laden | tonne.km | kg CO2e | 0.02769
28_908_3140_4_1 | Scope 3 | WTT- delivery vehs & freight | WTT- HGV refrigerated (all diesel) | All HGVs |  | Average laden | km | kg CO2e | 0.24824
28_908_3140_9_1 | Scope 3 | WTT- delivery vehs & freight | WTT- HGV refrigerated (all diesel) | All HGVs |  | Average laden | miles | kg CO2e | 0.3995
28_911_3151_14_1 | Scope 3 | WTT- delivery vehs & freight | WTT- rail | Freight train |  |  | tonne.km | kg CO2e | 0.00691
28_913_3152_14_1 | Scope 3 | WTT- delivery vehs & freight | WTT- freight flights | Domestic, to/from UK |  | With RF | tonne.km | kg CO2e | 0.57429
28_913_3153_14_1 | Scope 3 | WTT- delivery vehs & freight | WTT- freight flights | Domestic, to/from UK |  | Without RF | tonne.km | kg CO2e | 0.57429
28_913_3154_14_1 | Scope 3 | WTT- delivery vehs & freight | WTT- freight flights | Short-haul, to/from UK |  | With RF | tonne.km | kg CO2e | 0.20515
28_913_3155_14_1 | Scope 3 | WTT- delivery vehs & freight | WTT- freight flights | Short-haul, to/from UK |  | Without RF | tonne.km | kg CO2e | 0.20515
28_913_3156_14_1 | Scope 3 | WTT- delivery vehs & freight | WTT- freight flights | Long-haul, to/from UK |  | With RF | tonne.km | kg CO2e | 0.13516
28_913_3157_14_1 | Scope 3 | WTT- delivery vehs & freight | WTT- freight flights | Long-haul, to/from UK |  | Without RF | tonne.km | kg CO2e | 0.13516
28_913_3158_14_1 | Scope 3 | WTT- delivery vehs & freight | WTT- freight flights | International, to/from non-UK |  | With RF | tonne.km | kg CO2e | 0.13516
28_913_3159_14_1 | Scope 3 | WTT- delivery vehs & freight | WTT- freight flights | International, to/from non-UK |  | Without RF | tonne.km | kg CO2e | 0.13516
28_915_3191_14_1 | Scope 3 | WTT- delivery vehs & freight | WTT- sea tanker | Crude tanker | 200,000+ dwt |  | tonne.km | kg CO2e | 0.00067
28_915_3192_14_1 | Scope 3 | WTT- delivery vehs & freight | WTT- sea tanker | Crude tanker | 120,000–199,999 dwt |  | tonne.km | kg CO2e | 0.00101
28_915_3193_14_1 | Scope 3 | WTT- delivery vehs & freight | WTT- sea tanker | Crude tanker | 80,000–119,999 dwt |  | tonne.km | kg CO2e | 0.00135
28_915_3194_14_1 | Scope 3 | WTT- delivery vehs & freight | WTT- sea tanker | Crude tanker | 60,000–79,999 dwt |  | tonne.km | kg CO2e | 0.00172
28_915_3195_14_1 | Scope 3 | WTT- delivery vehs & freight | WTT- sea tanker | Crude tanker | 10,000–59,999 dwt |  | tonne.km | kg CO2e | 0.00209
28_915_3196_14_1 | Scope 3 | WTT- delivery vehs & freight | WTT- sea tanker | Crude tanker | 0–9999 dwt |  | tonne.km | kg CO2e | 0.00764
28_915_3197_14_1 | Scope 3 | WTT- delivery vehs & freight | WTT- sea tanker | Crude tanker | Average |  | tonne.km | kg CO2e | 0.00104
28_915_3198_14_1 | Scope 3 | WTT- delivery vehs & freight | WTT- sea tanker | Products tanker | 60,000+ dwt |  | tonne.km | kg CO2e | 0.00131
28_915_3199_14_1 | Scope 3 | WTT- delivery vehs & freight | WTT- sea tanker | Products tanker | 20,000–59,999 dwt |  | tonne.km | kg CO2e | 0.00236
28_915_3200_14_1 | Scope 3 | WTT- delivery vehs & freight | WTT- sea tanker | Products tanker | 10,000–19,999 dwt |  | tonne.km | kg CO2e | 0.00429
28_915_3201_14_1 | Scope 3 | WTT- delivery vehs & freight | WTT- sea tanker | Products tanker | 5000–9999 dwt |  | tonne.km | kg CO2e | 0.0067
28_915_3202_14_1 | Scope 3 | WTT- delivery vehs & freight | WTT- sea tanker | Products tanker | 0–4999 dwt |  | tonne.km | kg CO2e | 0.01033
28_915_3203_14_1 | Scope 3 | WTT- delivery vehs & freight | WTT- sea tanker | Products tanker | Average |  | tonne.km | kg CO2e | 0.00205
28_915_3204_14_1 | Scope 3 | WTT- delivery vehs & freight | WTT- sea tanker | Chemical tanker | 20,000+ dwt |  | tonne.km | kg CO2e | 0.00193
28_915_3205_14_1 | Scope 3 | WTT- delivery vehs & freight | WTT- sea tanker | Chemical tanker | 10,000–19,999 dwt |  | tonne.km | kg CO2e | 0.00248
28_915_3206_14_1 | Scope 3 | WTT- delivery vehs & freight | WTT- sea tanker | Chemical tanker | 5000–9999 dwt |  | tonne.km | kg CO2e | 0.00347
28_915_3207_14_1 | Scope 3 | WTT- delivery vehs & freight | WTT- sea tanker | Chemical tanker | 0–4999 dwt |  | tonne.km | kg CO2e | 0.0051
28_915_3208_14_1 | Scope 3 | WTT- delivery vehs & freight | WTT- sea tanker | Chemical tanker | Average |  | tonne.km | kg CO2e | 0.00234
28_915_3209_14_1 | Scope 3 | WTT- delivery vehs & freight | WTT- sea tanker | LNG tanker | 200,000+ m3 |  | tonne.km | kg CO2e | 0.00214
28_915_3210_14_1 | Scope 3 | WTT- delivery vehs & freight | WTT- sea tanker | LNG tanker | 0–199,999 m3 |  | tonne.km | kg CO2e | 0.00333
28_915_3211_14_1 | Scope 3 | WTT- delivery vehs & freight | WTT- sea tanker | LNG tanker | Average |  | tonne.km | kg CO2e | 0.00262
28_915_3212_14_1 | Scope 3 | WTT- delivery vehs & freight | WTT- sea tanker | LPG tanker | 50,000+ m3 |  | tonne.km | kg CO2e | 0.00207
28_915_3213_14_1 | Scope 3 | WTT- delivery vehs & freight | WTT- sea tanker | LPG tanker | 0–49,999 m3 |  | tonne.km | kg CO2e | 0.00999
28_915_3214_14_1 | Scope 3 | WTT- delivery vehs & freight | WTT- sea tanker | LPG tanker | Average |  | tonne.km | kg CO2e | 0.00235
28_916_3215_14_1 | Scope 3 | WTT- delivery vehs & freight | WTT- cargo ship | Bulk carrier | 200,000+ dwt |  | tonne.km | kg CO2e | 0.00057
28_916_3216_14_1 | Scope 3 | WTT- delivery vehs & freight | WTT- cargo ship | Bulk carrier | 100,000–199,999 dwt |  | tonne.km | kg CO2e | 0.00069
28_916_3217_14_1 | Scope 3 | WTT- delivery vehs & freight | WTT- cargo ship | Bulk carrier | 60,000–99,999 dwt |  | tonne.km | kg CO2e | 0.00094
28_916_3218_14_1 | Scope 3 | WTT- delivery vehs & freight | WTT- cargo ship | Bulk carrier | 35,000–59,999 dwt |  | tonne.km | kg CO2e | 0.00131
28_916_3219_14_1 | Scope 3 | WTT- delivery vehs & freight | WTT- cargo ship | Bulk carrier | 10,000–34,999 dwt |  | tonne.km | kg CO2e | 0.00181
28_916_3220_14_1 | Scope 3 | WTT- delivery vehs & freight | WTT- cargo ship | Bulk carrier | 0–9999 dwt |  | tonne.km | kg CO2e | 0.0067
28_916_3221_14_1 | Scope 3 | WTT- delivery vehs & freight | WTT- cargo ship | Bulk carrier | Average |  | tonne.km | kg CO2e | 0.0008
28_916_3222_14_1 | Scope 3 | WTT- delivery vehs & freight | WTT- cargo ship | General cargo | 10,000+ dwt |  | tonne.km | kg CO2e | 0.00273
28_916_3223_14_1 | Scope 3 | WTT- delivery vehs & freight | WTT- cargo ship | General cargo | 5000–9999 dwt |  | tonne.km | kg CO2e | 0.00363
28_916_3224_14_1 | Scope 3 | WTT- delivery vehs & freight | WTT- cargo ship | General cargo | 0–4999 dwt |  | tonne.km | kg CO2e | 0.00319
28_916_3225_14_1 | Scope 3 | WTT- delivery vehs & freight | WTT- cargo ship | General cargo | 10,000+ dwt 100+ TEU |  | tonne.km | kg CO2e | 0.00253
28_916_3226_14_1 | Scope 3 | WTT- delivery vehs & freight | WTT- cargo ship | General cargo | 5000–9999 dwt 100+ TEU |  | tonne.km | kg CO2e | 0.00402
28_916_3227_14_1 | Scope 3 | WTT- delivery vehs & freight | WTT- cargo ship | General cargo | 0–4999 dwt 100+ TEU |  | tonne.km | kg CO2e | 0.00455
28_916_3228_14_1 | Scope 3 | WTT- delivery vehs & freight | WTT- cargo ship | General cargo | Average |  | tonne.km | kg CO2e | 0.003
28_916_3229_14_1 | Scope 3 | WTT- delivery vehs & freight | WTT- cargo ship | Container ship | 8000+ TEU |  | tonne.km | kg CO2e | 0.00287
28_916_3230_14_1 | Scope 3 | WTT- delivery vehs & freight | WTT- cargo ship | Container ship | 5000–7999 TEU |  | tonne.km | kg CO2e | 0.00381
28_916_3231_14_1 | Scope 3 | WTT- delivery vehs & freight | WTT- cargo ship | Container ship | 3000–4999 TEU |  | tonne.km | kg CO2e | 0.00381
28_916_3232_14_1 | Scope 3 | WTT- delivery vehs & freight | WTT- cargo ship | Container ship | 2000–2999 TEU |  | tonne.km | kg CO2e | 0.00459
28_916_3233_14_1 | Scope 3 | WTT- delivery vehs & freight | WTT- cargo ship | Container ship | 1000–1999 TEU |  | tonne.km | kg CO2e | 0.00737
28_916_3234_14_1 | Scope 3 | WTT- delivery vehs & freight | WTT- cargo ship | Container ship | 0–999 TEU |  | tonne.km | kg CO2e | 0.00833
28_916_3235_14_1 | Scope 3 | WTT- delivery vehs & freight | WTT- cargo ship | Container ship | Average |  | tonne.km | kg CO2e | 0.00365
28_916_3236_14_1 | Scope 3 | WTT- delivery vehs & freight | WTT- cargo ship | Vehicle transport | 4000+ CEU |  | tonne.km | kg CO2e | 0.00735
28_916_3237_14_1 | Scope 3 | WTT- delivery vehs & freight | WTT- cargo ship | Vehicle transport | 0–3999 CEU |  | tonne.km | kg CO2e | 0.01322
28_916_3238_14_1 | Scope 3 | WTT- delivery vehs & freight | WTT- cargo ship | Vehicle transport | Average |  | tonne.km | kg CO2e | 0.00873
28_916_3239_14_1 | Scope 3 | WTT- delivery vehs & freight | WTT- cargo ship | RoRo-Ferry | 2000+ LM |  | tonne.km | kg CO2e | 0.01136
28_916_3240_14_1 | Scope 3 | WTT- delivery vehs & freight | WTT- cargo ship | RoRo-Ferry | 0–1999 LM |  | tonne.km | kg CO2e | 0.01384
28_916_3241_14_1 | Scope 3 | WTT- delivery vehs & freight | WTT- cargo ship | RoRo-Ferry | Average |  | tonne.km | kg CO2e | 0.0117
28_916_3242_14_1 | Scope 3 | WTT- delivery vehs & freight | WTT- cargo ship | Large RoPax ferry | Average |  | tonne.km | kg CO2e | 0.08528
28_916_3243_14_1 | Scope 3 | WTT- delivery vehs & freight | WTT- cargo ship | Refrigerated cargo | All dwt |  | tonne.km | kg CO2e | 0.00296
29_600_4000_13_1 | Scope 3 | Hotel stay | Hotel stay | UK |  |  | Room per night | kg CO2e | 10.4
29_600_4001_13_1 | Scope 3 | Hotel stay | Hotel stay | UK (London) |  |  | Room per night | kg CO2e | 11.5
29_600_4002_13_1 | Scope 3 | Hotel stay | Hotel stay | Argentina |  |  | Room per night | kg CO2e
29_600_4003_13_1 | Scope 3 | Hotel stay | Hotel stay | Australia |  |  | Room per night | kg CO2e | 35
29_600_4004_13_1 | Scope 3 | Hotel stay | Hotel stay | Austria |  |  | Room per night | kg CO2e
29_600_4005_13_1 | Scope 3 | Hotel stay | Hotel stay | Belgium |  |  | Room per night | kg CO2e | 12.2
29_600_4006_13_1 | Scope 3 | Hotel stay | Hotel stay | Brazil |  |  | Room per night | kg CO2e | 8.7
29_600_4007_13_1 | Scope 3 | Hotel stay | Hotel stay | Canada |  |  | Room per night | kg CO2e | 7.4
29_600_4008_13_1 | Scope 3 | Hotel stay | Hotel stay | Chile |  |  | Room per night | kg CO2e | 27.6
29_600_4009_13_1 | Scope 3 | Hotel stay | Hotel stay | China |  |  | Room per night | kg CO2e | 53.5
29_600_4010_13_1 | Scope 3 | Hotel stay | Hotel stay | Colombia |  |  | Room per night | kg CO2e | 14.7
29_600_4011_13_1 | Scope 3 | Hotel stay | Hotel stay | Costa Rica |  |  | Room per night | kg CO2e | 4.7
29_600_4012_13_1 | Scope 3 | Hotel stay | Hotel stay | Czech Republic |  |  | Room per night | kg CO2e
29_600_4013_13_1 | Scope 3 | Hotel stay | Hotel stay | Egypt |  |  | Room per night | kg CO2e | 44.2
29_600_4014_13_1 | Scope 3 | Hotel stay | Hotel stay | Fiji |  |  | Room per night | kg CO2e
29_600_4015_13_1 | Scope 3 | Hotel stay | Hotel stay | Finland |  |  | Room per night | kg CO2e
29_600_4016_13_1 | Scope 3 | Hotel stay | Hotel stay | France |  |  | Room per night | kg CO2e | 6.7
29_600_4017_13_1 | Scope 3 | Hotel stay | Hotel stay | Germany |  |  | Room per night | kg CO2e | 13.2
29_600_4018_13_1 | Scope 3 | Hotel stay | Hotel stay | Greece |  |  | Room per night | kg CO2e
29_600_4019_13_1 | Scope 3 | Hotel stay | Hotel stay | Hong Kong, China |  |  | Room per night | kg CO2e | 51.5
29_600_4020_13_1 | Scope 3 | Hotel stay | Hotel stay | India |  |  | Room per night | kg CO2e | 58.9
29_600_4021_13_1 | Scope 3 | Hotel stay | Hotel stay | Indonesia |  |  | Room per night | kg CO2e | 62.7
29_600_4022_13_1 | Scope 3 | Hotel stay | Hotel stay | Ireland |  |  | Room per night | kg CO2e
29_600_4023_13_1 | Scope 3 | Hotel stay | Hotel stay | Israel |  |  | Room per night | kg CO2e
29_600_4024_13_1 | Scope 3 | Hotel stay | Hotel stay | Italy |  |  | Room per night | kg CO2e | 14.3
29_600_4025_13_1 | Scope 3 | Hotel stay | Hotel stay | Japan |  |  | Room per night | kg CO2e | 39
29_600_4026_13_1 | Scope 3 | Hotel stay | Hotel stay | Jordan |  |  | Room per night | kg CO2e | 68.9
29_600_4027_13_1 | Scope 3 | Hotel stay | Hotel stay | Kazakhstan |  |  | Room per night | kg CO2e
29_600_4028_13_1 | Scope 3 | Hotel stay | Hotel stay | Korea |  |  | Room per night | kg CO2e | 55.8
29_600_4029_13_1 | Scope 3 | Hotel stay | Hotel stay | Macau, China |  |  | Room per night | kg CO2e
29_600_4030_13_1 | Scope 3 | Hotel stay | Hotel stay | Malaysia |  |  | Room per night | kg CO2e | 61.5
29_600_4031_13_1 | Scope 3 | Hotel stay | Hotel stay | Maldives |  |  | Room per night | kg CO2e | 152.2
29_600_4032_13_1 | Scope 3 | Hotel stay | Hotel stay | Mexico |  |  | Room per night | kg CO2e | 19.3
29_600_4033_13_1 | Scope 3 | Hotel stay | Hotel stay | Netherlands |  |  | Room per night | kg CO2e | 14.8
29_600_4034_13_1 | Scope 3 | Hotel stay | Hotel stay | New Zealand |  |  | Room per night | kg CO2e
29_600_4035_13_1 | Scope 3 | Hotel stay | Hotel stay | Oman |  |  | Room per night | kg CO2e | 90.3
29_600_4036_13_1 | Scope 3 | Hotel stay | Hotel stay | Panama |  |  | Room per night | kg CO2e
29_600_4037_13_1 | Scope 3 | Hotel stay | Hotel stay | Peru |  |  | Room per night | kg CO2e
29_600_4038_13_1 | Scope 3 | Hotel stay | Hotel stay | Philippines |  |  | Room per night | kg CO2e | 54.3
29_600_4039_13_1 | Scope 3 | Hotel stay | Hotel stay | Poland |  |  | Room per night | kg CO2e
29_600_4040_13_1 | Scope 3 | Hotel stay | Hotel stay | Portugal |  |  | Room per night | kg CO2e | 19
29_600_4041_13_1 | Scope 3 | Hotel stay | Hotel stay | Qatar |  |  | Room per night | kg CO2e | 86.2
29_600_4042_13_1 | Scope 3 | Hotel stay | Hotel stay | Romania |  |  | Room per night | kg CO2e
29_600_4043_13_1 | Scope 3 | Hotel stay | Hotel stay | Russia |  |  | Room per night | kg CO2e | 24.2
29_600_4044_13_1 | Scope 3 | Hotel stay | Hotel stay | Saudi Arabia |  |  | Room per night | kg CO2e | 106.4
29_600_4045_13_1 | Scope 3 | Hotel stay | Hotel stay | Singapore |  |  | Room per night | kg CO2e | 24.5
29_600_4046_13_1 | Scope 3 | Hotel stay | Hotel stay | South Africa |  |  | Room per night | kg CO2e | 51.4
29_600_4047_13_1 | Scope 3 | Hotel stay | Hotel stay | Spain |  |  | Room per night | kg CO2e | 7
29_600_4048_13_1 | Scope 3 | Hotel stay | Hotel stay | Switzerland |  |  | Room per night | kg CO2e | 6.6
29_600_4049_13_1 | Scope 3 | Hotel stay | Hotel stay | Taiwan, China |  |  | Room per night | kg CO2e
29_600_4050_13_1 | Scope 3 | Hotel stay | Hotel stay | Thailand |  |  | Room per night | kg CO2e | 43.4
29_600_4051_13_1 | Scope 3 | Hotel stay | Hotel stay | Turkey |  |  | Room per night | kg CO2e | 32.1
29_600_4052_13_1 | Scope 3 | Hotel stay | Hotel stay | United Arab Emirates |  |  | Room per night | kg CO2e | 63.8
29_600_4053_13_1 | Scope 3 | Hotel stay | Hotel stay | United States |  |  | Room per night | kg CO2e | 16.1
29_600_4054_13_1 | Scope 3 | Hotel stay | Hotel stay | Vietnam |  |  | Room per night | kg CO2e | 38.5
3_200_2000_3_1 | Scope 1 | Refrigerant & other | Kyoto protocol products | Carbon dioxide |  | Emissions including only Kyoto products | kg | kg CO2e | 1
3_200_2001_3_1 | Scope 1 | Refrigerant & other | Kyoto protocol products | Carbon dioxide |  | Emissions including only non-Kyoto products | kg | kg CO2e
3_200_2002_3_1 | Scope 1 | Refrigerant & other | Kyoto protocol products | Carbon dioxide |  | Total emissions including non-Kyoto products | kg | kg CO2e | 1
3_200_2003_3_1 | Scope 1 | Refrigerant & other | Kyoto protocol products | Methane |  | Emissions including only Kyoto products | kg | kg CO2e | 28
3_200_2004_3_1 | Scope 1 | Refrigerant & other | Kyoto protocol products | Methane |  | Emissions including only non-Kyoto products | kg | kg CO2e
3_200_2005_3_1 | Scope 1 | Refrigerant & other | Kyoto protocol products | Methane |  | Total emissions including non-Kyoto products | kg | kg CO2e | 28
3_200_2006_3_1 | Scope 1 | Refrigerant & other | Kyoto protocol products | Nitrous oxide |  | Emissions including only Kyoto products | kg | kg CO2e | 265
3_200_2007_3_1 | Scope 1 | Refrigerant & other | Kyoto protocol products | Nitrous oxide |  | Emissions including only non-Kyoto products | kg | kg CO2e
3_200_2008_3_1 | Scope 1 | Refrigerant & other | Kyoto protocol products | Nitrous oxide |  | Total emissions including non-Kyoto products | kg | kg CO2e | 265
3_200_2009_3_1 | Scope 1 | Refrigerant & other | Kyoto protocol products | HFC-23 |  | Emissions including only Kyoto products | kg | kg CO2e | 12400
3_200_2010_3_1 | Scope 1 | Refrigerant & other | Kyoto protocol products | HFC-23 |  | Emissions including only non-Kyoto products | kg | kg CO2e
3_200_2011_3_1 | Scope 1 | Refrigerant & other | Kyoto protocol products | HFC-23 |  | Total emissions including non-Kyoto products | kg | kg CO2e | 12400
3_200_2012_3_1 | Scope 1 | Refrigerant & other | Kyoto protocol products | HFC-32 |  | Emissions including only Kyoto products | kg | kg CO2e | 677
3_200_2013_3_1 | Scope 1 | Refrigerant & other | Kyoto protocol products | HFC-32 |  | Emissions including only non-Kyoto products | kg | kg CO2e
3_200_2014_3_1 | Scope 1 | Refrigerant & other | Kyoto protocol products | HFC-32 |  | Total emissions including non-Kyoto products | kg | kg CO2e | 677
3_200_2015_3_1 | Scope 1 | Refrigerant & other | Kyoto protocol products | HFC-41 |  | Emissions including only Kyoto products | kg | kg CO2e | 116
3_200_2016_3_1 | Scope 1 | Refrigerant & other | Kyoto protocol products | HFC-41 |  | Emissions including only non-Kyoto products | kg | kg CO2e
3_200_2017_3_1 | Scope 1 | Refrigerant & other | Kyoto protocol products | HFC-41 |  | Total emissions including non-Kyoto products | kg | kg CO2e | 116
3_200_2018_3_1 | Scope 1 | Refrigerant & other | Kyoto protocol products | HFC-125 |  | Emissions including only Kyoto products | kg | kg CO2e | 3170
3_200_2019_3_1 | Scope 1 | Refrigerant & other | Kyoto protocol products | HFC-125 |  | Emissions including only non-Kyoto products | kg | kg CO2e
3_200_2020_3_1 | Scope 1 | Refrigerant & other | Kyoto protocol products | HFC-125 |  | Total emissions including non-Kyoto products | kg | kg CO2e | 3170
3_200_2021_3_1 | Scope 1 | Refrigerant & other | Kyoto protocol products | HFC-134 |  | Emissions including only Kyoto products | kg | kg CO2e | 1120
3_200_2022_3_1 | Scope 1 | Refrigerant & other | Kyoto protocol products | HFC-134 |  | Emissions including only non-Kyoto products | kg | kg CO2e
3_200_2023_3_1 | Scope 1 | Refrigerant & other | Kyoto protocol products | HFC-134 |  | Total emissions including non-Kyoto products | kg | kg CO2e | 1120
3_200_2024_3_1 | Scope 1 | Refrigerant & other | Kyoto protocol products | HFC-134a |  | Emissions including only Kyoto products | kg | kg CO2e | 1300
3_200_2025_3_1 | Scope 1 | Refrigerant & other | Kyoto protocol products | HFC-134a |  | Emissions including only non-Kyoto products | kg | kg CO2e
3_200_2026_3_1 | Scope 1 | Refrigerant & other | Kyoto protocol products | HFC-134a |  | Total emissions including non-Kyoto products | kg | kg CO2e | 1300
3_200_2027_3_1 | Scope 1 | Refrigerant & other | Kyoto protocol products | HFC-143 |  | Emissions including only Kyoto products | kg | kg CO2e | 328
3_200_2028_3_1 | Scope 1 | Refrigerant & other | Kyoto protocol products | HFC-143 |  | Emissions including only non-Kyoto products | kg | kg CO2e
3_200_2029_3_1 | Scope 1 | Refrigerant & other | Kyoto protocol products | HFC-143 |  | Total emissions including non-Kyoto products | kg | kg CO2e | 328
3_200_2030_3_1 | Scope 1 | Refrigerant & other | Kyoto protocol products | HFC-143a |  | Emissions including only Kyoto products | kg | kg CO2e | 4800
3_200_2031_3_1 | Scope 1 | Refrigerant & other | Kyoto protocol products | HFC-143a |  | Emissions including only non-Kyoto products | kg | kg CO2e
3_200_2032_3_1 | Scope 1 | Refrigerant & other | Kyoto protocol products | HFC-143a |  | Total emissions including non-Kyoto products | kg | kg CO2e | 4800
3_200_2033_3_1 | Scope 1 | Refrigerant & other | Kyoto protocol products | HFC-152a |  | Emissions including only Kyoto products | kg | kg CO2e | 138
3_200_2034_3_1 | Scope 1 | Refrigerant & other | Kyoto protocol products | HFC-152a |  | Emissions including only non-Kyoto products | kg | kg CO2e
3_200_2035_3_1 | Scope 1 | Refrigerant & other | Kyoto protocol products | HFC-152a |  | Total emissions including non-Kyoto products | kg | kg CO2e | 138
3_200_2036_3_1 | Scope 1 | Refrigerant & other | Kyoto protocol products | HFC-227ea |  | Emissions including only Kyoto products | kg | kg CO2e | 3350
3_200_2037_3_1 | Scope 1 | Refrigerant & other | Kyoto protocol products | HFC-227ea |  | Emissions including only non-Kyoto products | kg | kg CO2e
3_200_2038_3_1 | Scope 1 | Refrigerant & other | Kyoto protocol products | HFC-227ea |  | Total emissions including non-Kyoto products | kg | kg CO2e | 3350
3_200_2039_3_1 | Scope 1 | Refrigerant & other | Kyoto protocol products | HFC-236fa |  | Emissions including only Kyoto products | kg | kg CO2e | 8060
3_200_2040_3_1 | Scope 1 | Refrigerant & other | Kyoto protocol products | HFC-236fa |  | Emissions including only non-Kyoto products | kg | kg CO2e
3_200_2041_3_1 | Scope 1 | Refrigerant & other | Kyoto protocol products | HFC-236fa |  | Total emissions including non-Kyoto products | kg | kg CO2e | 8060
3_200_2042_3_1 | Scope 1 | Refrigerant & other | Kyoto protocol products | HFC-245fa |  | Emissions including only Kyoto products | kg | kg CO2e | 858
3_200_2043_3_1 | Scope 1 | Refrigerant & other | Kyoto protocol products | HFC-245fa |  | Emissions including only non-Kyoto products | kg | kg CO2e
3_200_2044_3_1 | Scope 1 | Refrigerant & other | Kyoto protocol products | HFC-245fa |  | Total emissions including non-Kyoto products | kg | kg CO2e | 858
3_200_2045_3_1 | Scope 1 | Refrigerant & other | Kyoto protocol products | HFC-43-I0mee |  | Emissions including only Kyoto products | kg | kg CO2e | 1650
3_200_2046_3_1 | Scope 1 | Refrigerant & other | Kyoto protocol products | HFC-43-I0mee |  | Emissions including only non-Kyoto products | kg | kg CO2e
3_200_2047_3_1 | Scope 1 | Refrigerant & other | Kyoto protocol products | HFC-43-I0mee |  | Total emissions including non-Kyoto products | kg | kg CO2e | 1650
3_200_2048_3_1 | Scope 1 | Refrigerant & other | Kyoto protocol products | Perfluoromethane (PFC-14) |  | Emissions including only Kyoto products | kg | kg CO2e | 6630
3_200_2049_3_1 | Scope 1 | Refrigerant & other | Kyoto protocol products | Perfluoromethane (PFC-14) |  | Emissions including only non-Kyoto products | kg | kg CO2e
3_200_2050_3_1 | Scope 1 | Refrigerant & other | Kyoto protocol products | Perfluoromethane (PFC-14) |  | Total emissions including non-Kyoto products | kg | kg CO2e | 6630
3_200_2051_3_1 | Scope 1 | Refrigerant & other | Kyoto protocol products | Perfluoroethane (PFC-116) |  | Emissions including only Kyoto products | kg | kg CO2e | 11100
3_200_2052_3_1 | Scope 1 | Refrigerant & other | Kyoto protocol products | Perfluoroethane (PFC-116) |  | Emissions including only non-Kyoto products | kg | kg CO2e
3_200_2053_3_1 | Scope 1 | Refrigerant & other | Kyoto protocol products | Perfluoroethane (PFC-116) |  | Total emissions including non-Kyoto products | kg | kg CO2e | 11100
3_200_2054_3_1 | Scope 1 | Refrigerant & other | Kyoto protocol products | Perfluoropropane (PFC-218) |  | Emissions including only Kyoto products | kg | kg CO2e | 8900
3_200_2055_3_1 | Scope 1 | Refrigerant & other | Kyoto protocol products | Perfluoropropane (PFC-218) |  | Emissions including only non-Kyoto products | kg | kg CO2e
3_200_2056_3_1 | Scope 1 | Refrigerant & other | Kyoto protocol products | Perfluoropropane (PFC-218) |  | Total emissions including non-Kyoto products | kg | kg CO2e | 8900
3_200_2057_3_1 | Scope 1 | Refrigerant & other | Kyoto protocol products | Perfluorocyclobutane (PFC-318) |  | Emissions including only Kyoto products | kg | kg CO2e | 9540
3_200_2058_3_1 | Scope 1 | Refrigerant & other | Kyoto protocol products | Perfluorocyclobutane (PFC-318) |  | Emissions including only non-Kyoto products | kg | kg CO2e
3_200_2059_3_1 | Scope 1 | Refrigerant & other | Kyoto protocol products | Perfluorocyclobutane (PFC-318) |  | Total emissions including non-Kyoto products | kg | kg CO2e | 9540
3_200_2060_3_1 | Scope 1 | Refrigerant & other | Kyoto protocol products | Perfluorobutane (PFC-3-1-10) |  | Emissions including only Kyoto products | kg | kg CO2e | 9200
3_200_2061_3_1 | Scope 1 | Refrigerant & other | Kyoto protocol products | Perfluorobutane (PFC-3-1-10) |  | Emissions including only non-Kyoto products | kg | kg CO2e
3_200_2062_3_1 | Scope 1 | Refrigerant & other | Kyoto protocol products | Perfluorobutane (PFC-3-1-10) |  | Total emissions including non-Kyoto products | kg | kg CO2e | 9200
3_200_2063_3_1 | Scope 1 | Refrigerant & other | Kyoto protocol products | Perfluoropentane (PFC-4-1-12) |  | Emissions including only Kyoto products | kg | kg CO2e | 8550
3_200_2064_3_1 | Scope 1 | Refrigerant & other | Kyoto protocol products | Perfluoropentane (PFC-4-1-12) |  | Emissions including only non-Kyoto products | kg | kg CO2e
3_200_2065_3_1 | Scope 1 | Refrigerant & other | Kyoto protocol products | Perfluoropentane (PFC-4-1-12) |  | Total emissions including non-Kyoto products | kg | kg CO2e | 8550
3_200_2066_3_1 | Scope 1 | Refrigerant & other | Kyoto protocol products | Perfluorohexane (PFC-5-1-14) |  | Emissions including only Kyoto products | kg | kg CO2e | 7910
3_200_2067_3_1 | Scope 1 | Refrigerant & other | Kyoto protocol products | Perfluorohexane (PFC-5-1-14) |  | Emissions including only non-Kyoto products | kg | kg CO2e
3_200_2068_3_1 | Scope 1 | Refrigerant & other | Kyoto protocol products | Perfluorohexane (PFC-5-1-14) |  | Total emissions including non-Kyoto products | kg | kg CO2e | 7910
3_200_2069_3_1 | Scope 1 | Refrigerant & other | Kyoto protocol products | PFC-9-1-18 |  | Emissions including only Kyoto products | kg | kg CO2e | 7190
3_200_2070_3_1 | Scope 1 | Refrigerant & other | Kyoto protocol products | PFC-9-1-18 |  | Emissions including only non-Kyoto products | kg | kg CO2e
3_200_2071_3_1 | Scope 1 | Refrigerant & other | Kyoto protocol products | PFC-9-1-18 |  | Total emissions including non-Kyoto products | kg | kg CO2e | 7190
3_200_2072_3_1 | Scope 1 | Refrigerant & other | Kyoto protocol products | Perfluorocyclopropane |  | Emissions including only Kyoto products | kg | kg CO2e | 9200
3_200_2073_3_1 | Scope 1 | Refrigerant & other | Kyoto protocol products | Perfluorocyclopropane |  | Emissions including only non-Kyoto products | kg | kg CO2e
3_200_2074_3_1 | Scope 1 | Refrigerant & other | Kyoto protocol products | Perfluorocyclopropane |  | Total emissions including non-Kyoto products | kg | kg CO2e | 9200
3_200_2075_3_1 | Scope 1 | Refrigerant & other | Kyoto protocol products | Sulphur hexafluoride (SF6) |  | Emissions including only Kyoto products | kg | kg CO2e | 23500
3_200_2076_3_1 | Scope 1 | Refrigerant & other | Kyoto protocol products | Sulphur hexafluoride (SF6) |  | Emissions including only non-Kyoto products | kg | kg CO2e
3_200_2077_3_1 | Scope 1 | Refrigerant & other | Kyoto protocol products | Sulphur hexafluoride (SF6) |  | Total emissions including non-Kyoto products | kg | kg CO2e | 23500
3_200_2078_3_1 | Scope 1 | Refrigerant & other | Kyoto protocol products | HFC-152 |  | Emissions including only Kyoto products | kg | kg CO2e | 16
3_200_2079_3_1 | Scope 1 | Refrigerant & other | Kyoto protocol products | HFC-152 |  | Emissions including only non-Kyoto products | kg | kg CO2e
3_200_2080_3_1 | Scope 1 | Refrigerant & other | Kyoto protocol products | HFC-152 |  | Total emissions including non-Kyoto products | kg | kg CO2e | 16
3_200_2081_3_1 | Scope 1 | Refrigerant & other | Kyoto protocol products | HFC-161 |  | Emissions including only Kyoto products | kg | kg CO2e | 4
3_200_2082_3_1 | Scope 1 | Refrigerant & other | Kyoto protocol products | HFC-161 |  | Emissions including only non-Kyoto products | kg | kg CO2e
3_200_2083_3_1 | Scope 1 | Refrigerant & other | Kyoto protocol products | HFC-161 |  | Total emissions including non-Kyoto products | kg | kg CO2e | 4
3_200_2084_3_1 | Scope 1 | Refrigerant & other | Kyoto protocol products | HFC-236cb |  | Emissions including only Kyoto products | kg | kg CO2e | 1210
3_200_2085_3_1 | Scope 1 | Refrigerant & other | Kyoto protocol products | HFC-236cb |  | Emissions including only non-Kyoto products | kg | kg CO2e
3_200_2086_3_1 | Scope 1 | Refrigerant & other | Kyoto protocol products | HFC-236cb |  | Total emissions including non-Kyoto products | kg | kg CO2e | 1210
3_200_2087_3_1 | Scope 1 | Refrigerant & other | Kyoto protocol products | HFC-236ea |  | Emissions including only Kyoto products | kg | kg CO2e | 1330
3_200_2088_3_1 | Scope 1 | Refrigerant & other | Kyoto protocol products | HFC-236ea |  | Emissions including only non-Kyoto products | kg | kg CO2e
3_200_2089_3_1 | Scope 1 | Refrigerant & other | Kyoto protocol products | HFC-236ea |  | Total emissions including non-Kyoto products | kg | kg CO2e | 1330
3_200_2090_3_1 | Scope 1 | Refrigerant & other | Kyoto protocol products | HFC-245ca |  | Emissions including only Kyoto products | kg | kg CO2e | 716
3_200_2091_3_1 | Scope 1 | Refrigerant & other | Kyoto protocol products | HFC-245ca |  | Emissions including only non-Kyoto products | kg | kg CO2e
3_200_2092_3_1 | Scope 1 | Refrigerant & other | Kyoto protocol products | HFC-245ca |  | Total emissions including non-Kyoto products | kg | kg CO2e | 716
3_200_2093_3_1 | Scope 1 | Refrigerant & other | Kyoto protocol products | HFC-365mfc |  | Emissions including only Kyoto products | kg | kg CO2e | 804
3_200_2094_3_1 | Scope 1 | Refrigerant & other | Kyoto protocol products | HFC-365mfc |  | Emissions including only non-Kyoto products | kg | kg CO2e
3_200_2095_3_1 | Scope 1 | Refrigerant & other | Kyoto protocol products | HFC-365mfc |  | Total emissions including non-Kyoto products | kg | kg CO2e | 804
3_200_2096_3_1 | Scope 1 | Refrigerant & other | Kyoto protocol products | Nitrogen trifluoride |  | Emissions including only Kyoto products | kg | kg CO2e | 16100
3_200_2097_3_1 | Scope 1 | Refrigerant & other | Kyoto protocol products | Nitrogen trifluoride |  | Emissions including only non-Kyoto products | kg | kg CO2e
3_200_2098_3_1 | Scope 1 | Refrigerant & other | Kyoto protocol products | Nitrogen trifluoride |  | Total emissions including non-Kyoto products | kg | kg CO2e | 16100
3_201_2099_3_1 | Scope 1 | Refrigerant & other | Blends | R401A |  | Emissions including only Kyoto products | kg | kg CO2e | 18
3_201_2100_3_1 | Scope 1 | Refrigerant & other | Blends | R401A |  | Emissions including only non-Kyoto products | kg | kg CO2e | 1112
3_201_2101_3_1 | Scope 1 | Refrigerant & other | Blends | R401A |  | Total emissions including non-Kyoto products | kg | kg CO2e | 1130
3_201_2102_3_1 | Scope 1 | Refrigerant & other | Blends | R401B |  | Emissions including only Kyoto products | kg | kg CO2e | 15
3_201_2103_3_1 | Scope 1 | Refrigerant & other | Blends | R401B |  | Emissions including only non-Kyoto products | kg | kg CO2e | 1221
3_201_2104_3_1 | Scope 1 | Refrigerant & other | Blends | R401B |  | Total emissions including non-Kyoto products | kg | kg CO2e | 1236
3_201_2105_3_1 | Scope 1 | Refrigerant & other | Blends | R401C |  | Emissions including only Kyoto products | kg | kg CO2e | 21
3_201_2106_3_1 | Scope 1 | Refrigerant & other | Blends | R401C |  | Emissions including only non-Kyoto products | kg | kg CO2e | 855
3_201_2107_3_1 | Scope 1 | Refrigerant & other | Blends | R401C |  | Total emissions including non-Kyoto products | kg | kg CO2e | 876
3_201_2108_3_1 | Scope 1 | Refrigerant & other | Blends | R402A |  | Emissions including only Kyoto products | kg | kg CO2e | 1902
3_201_2109_3_1 | Scope 1 | Refrigerant & other | Blends | R402A |  | Emissions including only non-Kyoto products | kg | kg CO2e | 669
3_201_2110_3_1 | Scope 1 | Refrigerant & other | Blends | R402A |  | Total emissions including non-Kyoto products | kg | kg CO2e | 2571
3_201_2111_3_1 | Scope 1 | Refrigerant & other | Blends | R402B |  | Emissions including only Kyoto products | kg | kg CO2e | 1205
3_201_2112_3_1 | Scope 1 | Refrigerant & other | Blends | R402B |  | Emissions including only non-Kyoto products | kg | kg CO2e | 1056
3_201_2113_3_1 | Scope 1 | Refrigerant & other | Blends | R402B |  | Total emissions including non-Kyoto products | kg | kg CO2e | 2261
3_201_2114_3_1 | Scope 1 | Refrigerant & other | Blends | R403A |  | Emissions including only Kyoto products | kg | kg CO2e | 1780
3_201_2115_3_1 | Scope 1 | Refrigerant & other | Blends | R403A |  | Emissions including only non-Kyoto products | kg | kg CO2e | 1320
3_201_2116_3_1 | Scope 1 | Refrigerant & other | Blends | R403A |  | Total emissions including non-Kyoto products | kg | kg CO2e | 3100
3_201_2117_3_1 | Scope 1 | Refrigerant & other | Blends | R403B |  | Emissions including only Kyoto products | kg | kg CO2e | 3471
3_201_2118_3_1 | Scope 1 | Refrigerant & other | Blends | R403B |  | Emissions including only non-Kyoto products | kg | kg CO2e | 986
3_201_2119_3_1 | Scope 1 | Refrigerant & other | Blends | R403B |  | Total emissions including non-Kyoto products | kg | kg CO2e | 4457
3_201_2120_3_1 | Scope 1 | Refrigerant & other | Blends | R404A |  | Emissions including only Kyoto products | kg | kg CO2e | 3943
3_201_2121_3_1 | Scope 1 | Refrigerant & other | Blends | R404A |  | Emissions including only non-Kyoto products | kg | kg CO2e
3_201_2122_3_1 | Scope 1 | Refrigerant & other | Blends | R404A |  | Total emissions including non-Kyoto products | kg | kg CO2e | 3943
3_201_2123_3_1 | Scope 1 | Refrigerant & other | Blends | R405A |  | Emissions including only Kyoto products | kg | kg CO2e | 3920
3_201_2124_3_1 | Scope 1 | Refrigerant & other | Blends | R405A |  | Emissions including only non-Kyoto products | kg | kg CO2e | 901
3_201_2125_3_1 | Scope 1 | Refrigerant & other | Blends | R405A |  | Total emissions including non-Kyoto products | kg | kg CO2e | 4821
3_201_2126_3_1 | Scope 1 | Refrigerant & other | Blends | R406A |  | Emissions including only Kyoto products | kg | kg CO2e
3_201_2127_3_1 | Scope 1 | Refrigerant & other | Blends | R406A |  | Emissions including only non-Kyoto products | kg | kg CO2e | 1780
3_201_2128_3_1 | Scope 1 | Refrigerant & other | Blends | R406A |  | Total emissions including non-Kyoto products | kg | kg CO2e | 1780
3_201_2129_3_1 | Scope 1 | Refrigerant & other | Blends | R407A |  | Emissions including only Kyoto products | kg | kg CO2e | 1923
3_201_2130_3_1 | Scope 1 | Refrigerant & other | Blends | R407A |  | Emissions including only non-Kyoto products | kg | kg CO2e
3_201_2131_3_1 | Scope 1 | Refrigerant & other | Blends | R407A |  | Total emissions including non-Kyoto products | kg | kg CO2e | 1923
3_201_2132_3_1 | Scope 1 | Refrigerant & other | Blends | R407B |  | Emissions including only Kyoto products | kg | kg CO2e | 2547
3_201_2133_3_1 | Scope 1 | Refrigerant & other | Blends | R407B |  | Emissions including only non-Kyoto products | kg | kg CO2e
3_201_2134_3_1 | Scope 1 | Refrigerant & other | Blends | R407B |  | Total emissions including non-Kyoto products | kg | kg CO2e | 2547
3_201_2135_3_1 | Scope 1 | Refrigerant & other | Blends | R407C |  | Emissions including only Kyoto products | kg | kg CO2e | 1624
3_201_2136_3_1 | Scope 1 | Refrigerant & other | Blends | R407C |  | Emissions including only non-Kyoto products | kg | kg CO2e
3_201_2137_3_1 | Scope 1 | Refrigerant & other | Blends | R407C |  | Total emissions including non-Kyoto products | kg | kg CO2e | 1624
3_201_2138_3_1 | Scope 1 | Refrigerant & other | Blends | R407D |  | Emissions including only Kyoto products | kg | kg CO2e | 1487
3_201_2139_3_1 | Scope 1 | Refrigerant & other | Blends | R407D |  | Emissions including only non-Kyoto products | kg | kg CO2e
3_201_2140_3_1 | Scope 1 | Refrigerant & other | Blends | R407D |  | Total emissions including non-Kyoto products | kg | kg CO2e | 1487
3_201_2141_3_1 | Scope 1 | Refrigerant & other | Blends | R407E |  | Emissions including only Kyoto products | kg | kg CO2e | 1425
3_201_2142_3_1 | Scope 1 | Refrigerant & other | Blends | R407E |  | Emissions including only non-Kyoto products | kg | kg CO2e
3_201_2143_3_1 | Scope 1 | Refrigerant & other | Blends | R407E |  | Total emissions including non-Kyoto products | kg | kg CO2e | 1425
3_201_2144_3_1 | Scope 1 | Refrigerant & other | Blends | R407F |  | Emissions including only Kyoto products | kg | kg CO2e | 1674
3_201_2145_3_1 | Scope 1 | Refrigerant & other | Blends | R407F |  | Emissions including only non-Kyoto products | kg | kg CO2e
3_201_2146_3_1 | Scope 1 | Refrigerant & other | Blends | R407F |  | Total emissions including non-Kyoto products | kg | kg CO2e | 1674
3_201_2147_3_1 | Scope 1 | Refrigerant & other | Blends | R408A |  | Emissions including only Kyoto products | kg | kg CO2e | 2430
3_201_2148_3_1 | Scope 1 | Refrigerant & other | Blends | R408A |  | Emissions including only non-Kyoto products | kg | kg CO2e | 827
3_201_2149_3_1 | Scope 1 | Refrigerant & other | Blends | R408A |  | Total emissions including non-Kyoto products | kg | kg CO2e | 3257
3_201_2150_3_1 | Scope 1 | Refrigerant & other | Blends | R409A |  | Emissions including only Kyoto products | kg | kg CO2e
3_201_2151_3_1 | Scope 1 | Refrigerant & other | Blends | R409A |  | Emissions including only non-Kyoto products | kg | kg CO2e | 1485
3_201_2152_3_1 | Scope 1 | Refrigerant & other | Blends | R409A |  | Total emissions including non-Kyoto products | kg | kg CO2e | 1485
3_201_2153_3_1 | Scope 1 | Refrigerant & other | Blends | R409B |  | Emissions including only Kyoto products | kg | kg CO2e
3_201_2154_3_1 | Scope 1 | Refrigerant & other | Blends | R409B |  | Emissions including only non-Kyoto products | kg | kg CO2e | 1474
3_201_2155_3_1 | Scope 1 | Refrigerant & other | Blends | R409B |  | Total emissions including non-Kyoto products | kg | kg CO2e | 1474
3_201_2156_3_1 | Scope 1 | Refrigerant & other | Blends | R410A |  | Emissions including only Kyoto products | kg | kg CO2e | 1924
3_201_2157_3_1 | Scope 1 | Refrigerant & other | Blends | R410A |  | Emissions including only non-Kyoto products | kg | kg CO2e
3_201_2158_3_1 | Scope 1 | Refrigerant & other | Blends | R410A |  | Total emissions including non-Kyoto products | kg | kg CO2e | 1924
3_201_2159_3_1 | Scope 1 | Refrigerant & other | Blends | R410B |  | Emissions including only Kyoto products | kg | kg CO2e | 2048
3_201_2160_3_1 | Scope 1 | Refrigerant & other | Blends | R410B |  | Emissions including only non-Kyoto products | kg | kg CO2e
3_201_2161_3_1 | Scope 1 | Refrigerant & other | Blends | R410B |  | Total emissions including non-Kyoto products | kg | kg CO2e | 2048
3_201_2162_3_1 | Scope 1 | Refrigerant & other | Blends | R411A |  | Emissions including only Kyoto products | kg | kg CO2e | 15
3_201_2163_3_1 | Scope 1 | Refrigerant & other | Blends | R411A |  | Emissions including only non-Kyoto products | kg | kg CO2e | 1540
3_201_2164_3_1 | Scope 1 | Refrigerant & other | Blends | R411A |  | Total emissions including non-Kyoto products | kg | kg CO2e | 1555
3_201_2165_3_1 | Scope 1 | Refrigerant & other | Blends | R411B |  | Emissions including only Kyoto products | kg | kg CO2e | 4
3_201_2166_3_1 | Scope 1 | Refrigerant & other | Blends | R411B |  | Emissions including only non-Kyoto products | kg | kg CO2e | 1654
3_201_2167_3_1 | Scope 1 | Refrigerant & other | Blends | R411B |  | Total emissions including non-Kyoto products | kg | kg CO2e | 1659
3_201_2168_3_1 | Scope 1 | Refrigerant & other | Blends | R412A |  | Emissions including only Kyoto products | kg | kg CO2e | 445
3_201_2169_3_1 | Scope 1 | Refrigerant & other | Blends | R412A |  | Emissions including only non-Kyoto products | kg | kg CO2e | 1727
3_201_2170_3_1 | Scope 1 | Refrigerant & other | Blends | R412A |  | Total emissions including non-Kyoto products | kg | kg CO2e | 2172
3_201_2171_3_1 | Scope 1 | Refrigerant & other | Blends | R413A |  | Emissions including only Kyoto products | kg | kg CO2e | 1945
3_201_2172_3_1 | Scope 1 | Refrigerant & other | Blends | R413A |  | Emissions including only non-Kyoto products | kg | kg CO2e
3_201_2173_3_1 | Scope 1 | Refrigerant & other | Blends | R413A |  | Total emissions including non-Kyoto products | kg | kg CO2e | 1945
3_201_2174_3_1 | Scope 1 | Refrigerant & other | Blends | R414A |  | Emissions including only Kyoto products | kg | kg CO2e
3_201_2175_3_1 | Scope 1 | Refrigerant & other | Blends | R414A |  | Emissions including only non-Kyoto products | kg | kg CO2e | 1375
3_201_2176_3_1 | Scope 1 | Refrigerant & other | Blends | R414A |  | Total emissions including non-Kyoto products | kg | kg CO2e | 1375
3_201_2177_3_1 | Scope 1 | Refrigerant & other | Blends | R414B |  | Emissions including only Kyoto products | kg | kg CO2e
3_201_2178_3_1 | Scope 1 | Refrigerant & other | Blends | R414B |  | Emissions including only non-Kyoto products | kg | kg CO2e | 1274
3_201_2179_3_1 | Scope 1 | Refrigerant & other | Blends | R414B |  | Total emissions including non-Kyoto products | kg | kg CO2e | 1274
3_201_2180_3_1 | Scope 1 | Refrigerant & other | Blends | R415A |  | Emissions including only Kyoto products | kg | kg CO2e | 25
3_201_2181_3_1 | Scope 1 | Refrigerant & other | Blends | R415A |  | Emissions including only non-Kyoto products | kg | kg CO2e | 1443
3_201_2182_3_1 | Scope 1 | Refrigerant & other | Blends | R415A |  | Total emissions including non-Kyoto products | kg | kg CO2e | 1468
3_201_2183_3_1 | Scope 1 | Refrigerant & other | Blends | R415B |  | Emissions including only Kyoto products | kg | kg CO2e | 104
3_201_2184_3_1 | Scope 1 | Refrigerant & other | Blends | R415B |  | Emissions including only non-Kyoto products | kg | kg CO2e | 440
3_201_2185_3_1 | Scope 1 | Refrigerant & other | Blends | R415B |  | Total emissions including non-Kyoto products | kg | kg CO2e | 544
3_201_2186_3_1 | Scope 1 | Refrigerant & other | Blends | R416A |  | Emissions including only Kyoto products | kg | kg CO2e | 767
3_201_2187_3_1 | Scope 1 | Refrigerant & other | Blends | R416A |  | Emissions including only non-Kyoto products | kg | kg CO2e | 208
3_201_2188_3_1 | Scope 1 | Refrigerant & other | Blends | R416A |  | Total emissions including non-Kyoto products | kg | kg CO2e | 975
3_201_2189_3_1 | Scope 1 | Refrigerant & other | Blends | R417A |  | Emissions including only Kyoto products | kg | kg CO2e | 2127
3_201_2190_3_1 | Scope 1 | Refrigerant & other | Blends | R417A |  | Emissions including only non-Kyoto products | kg | kg CO2e
3_201_2191_3_1 | Scope 1 | Refrigerant & other | Blends | R417A |  | Total emissions including non-Kyoto products | kg | kg CO2e | 2127
3_201_2192_3_1 | Scope 1 | Refrigerant & other | Blends | R417B |  | Emissions including only Kyoto products | kg | kg CO2e | 2742
3_201_2193_3_1 | Scope 1 | Refrigerant & other | Blends | R417B |  | Emissions including only non-Kyoto products | kg | kg CO2e
3_201_2194_3_1 | Scope 1 | Refrigerant & other | Blends | R417B |  | Total emissions including non-Kyoto products | kg | kg CO2e | 2742
3_201_2195_3_1 | Scope 1 | Refrigerant & other | Blends | R417C |  | Emissions including only Kyoto products | kg | kg CO2e | 1643
3_201_2196_3_1 | Scope 1 | Refrigerant & other | Blends | R417C |  | Emissions including only non-Kyoto products | kg | kg CO2e
3_201_2197_3_1 | Scope 1 | Refrigerant & other | Blends | R417C |  | Total emissions including non-Kyoto products | kg | kg CO2e | 1643
3_201_2198_3_1 | Scope 1 | Refrigerant & other | Blends | R418A |  | Emissions including only Kyoto products | kg | kg CO2e | 3
3_201_2199_3_1 | Scope 1 | Refrigerant & other | Blends | R418A |  | Emissions including only non-Kyoto products | kg | kg CO2e | 1690
3_201_2200_3_1 | Scope 1 | Refrigerant & other | Blends | R418A |  | Total emissions including non-Kyoto products | kg | kg CO2e | 1693
3_201_2201_3_1 | Scope 1 | Refrigerant & other | Blends | R419A |  | Emissions including only Kyoto products | kg | kg CO2e | 2688
3_201_2202_3_1 | Scope 1 | Refrigerant & other | Blends | R419A |  | Emissions including only non-Kyoto products | kg | kg CO2e
3_201_2203_3_1 | Scope 1 | Refrigerant & other | Blends | R419A |  | Total emissions including non-Kyoto products | kg | kg CO2e | 2688
3_201_2204_3_1 | Scope 1 | Refrigerant & other | Blends | R419B |  | Emissions including only Kyoto products | kg | kg CO2e | 2161
3_201_2205_3_1 | Scope 1 | Refrigerant & other | Blends | R419B |  | Emissions including only non-Kyoto products | kg | kg CO2e
3_201_2206_3_1 | Scope 1 | Refrigerant & other | Blends | R419B |  | Total emissions including non-Kyoto products | kg | kg CO2e | 2161
3_201_2207_3_1 | Scope 1 | Refrigerant & other | Blends | R420A |  | Emissions including only Kyoto products | kg | kg CO2e | 1144
3_201_2208_3_1 | Scope 1 | Refrigerant & other | Blends | R420A |  | Emissions including only non-Kyoto products | kg | kg CO2e | 238
3_201_2209_3_1 | Scope 1 | Refrigerant & other | Blends | R420A |  | Total emissions including non-Kyoto products | kg | kg CO2e | 1382
3_201_2210_3_1 | Scope 1 | Refrigerant & other | Blends | R421A |  | Emissions including only Kyoto products | kg | kg CO2e | 2385
3_201_2211_3_1 | Scope 1 | Refrigerant & other | Blends | R421A |  | Emissions including only non-Kyoto products | kg | kg CO2e
3_201_2212_3_1 | Scope 1 | Refrigerant & other | Blends | R421A |  | Total emissions including non-Kyoto products | kg | kg CO2e | 2385
3_201_2213_3_1 | Scope 1 | Refrigerant & other | Blends | R421B |  | Emissions including only Kyoto products | kg | kg CO2e | 2890
3_201_2214_3_1 | Scope 1 | Refrigerant & other | Blends | R421B |  | Emissions including only non-Kyoto products | kg | kg CO2e
3_201_2215_3_1 | Scope 1 | Refrigerant & other | Blends | R421B |  | Total emissions including non-Kyoto products | kg | kg CO2e | 2890
3_201_2216_3_1 | Scope 1 | Refrigerant & other | Blends | R422A |  | Emissions including only Kyoto products | kg | kg CO2e | 2847
3_201_2217_3_1 | Scope 1 | Refrigerant & other | Blends | R422A |  | Emissions including only non-Kyoto products | kg | kg CO2e
3_201_2218_3_1 | Scope 1 | Refrigerant & other | Blends | R422A |  | Total emissions including non-Kyoto products | kg | kg CO2e | 2847
3_201_2219_3_1 | Scope 1 | Refrigerant & other | Blends | R422B |  | Emissions including only Kyoto products | kg | kg CO2e | 2290
3_201_2220_3_1 | Scope 1 | Refrigerant & other | Blends | R422B |  | Emissions including only non-Kyoto products | kg | kg CO2e
3_201_2221_3_1 | Scope 1 | Refrigerant & other | Blends | R422B |  | Total emissions including non-Kyoto products | kg | kg CO2e | 2290
3_201_2222_3_1 | Scope 1 | Refrigerant & other | Blends | R422C |  | Emissions including only Kyoto products | kg | kg CO2e | 2794
3_201_2223_3_1 | Scope 1 | Refrigerant & other | Blends | R422C |  | Emissions including only non-Kyoto products | kg | kg CO2e
3_201_2224_3_1 | Scope 1 | Refrigerant & other | Blends | R422C |  | Total emissions including non-Kyoto products | kg | kg CO2e | 2794
3_201_2225_3_1 | Scope 1 | Refrigerant & other | Blends | R422D |  | Emissions including only Kyoto products | kg | kg CO2e | 2473
3_201_2226_3_1 | Scope 1 | Refrigerant & other | Blends | R422D |  | Emissions including only non-Kyoto products | kg | kg CO2e
3_201_2227_3_1 | Scope 1 | Refrigerant & other | Blends | R422D |  | Total emissions including non-Kyoto products | kg | kg CO2e | 2473
3_201_2228_3_1 | Scope 1 | Refrigerant & other | Blends | R422E |  | Emissions including only Kyoto products | kg | kg CO2e | 2350
3_201_2229_3_1 | Scope 1 | Refrigerant & other | Blends | R422E |  | Emissions including only non-Kyoto products | kg | kg CO2e
3_201_2230_3_1 | Scope 1 | Refrigerant & other | Blends | R422E |  | Total emissions including non-Kyoto products | kg | kg CO2e | 2350
3_201_2231_3_1 | Scope 1 | Refrigerant & other | Blends | R423A |  | Emissions including only Kyoto products | kg | kg CO2e | 2274
3_201_2232_3_1 | Scope 1 | Refrigerant & other | Blends | R423A |  | Emissions including only non-Kyoto products | kg | kg CO2e
3_201_2233_3_1 | Scope 1 | Refrigerant & other | Blends | R423A |  | Total emissions including non-Kyoto products | kg | kg CO2e | 2274
3_201_2234_3_1 | Scope 1 | Refrigerant & other | Blends | R424A |  | Emissions including only Kyoto products | kg | kg CO2e | 2212
3_201_2235_3_1 | Scope 1 | Refrigerant & other | Blends | R424A |  | Emissions including only non-Kyoto products | kg | kg CO2e
3_201_2236_3_1 | Scope 1 | Refrigerant & other | Blends | R424A |  | Total emissions including non-Kyoto products | kg | kg CO2e | 2212
3_201_2237_3_1 | Scope 1 | Refrigerant & other | Blends | R425A |  | Emissions including only Kyoto products | kg | kg CO2e | 1431
3_201_2238_3_1 | Scope 1 | Refrigerant & other | Blends | R425A |  | Emissions including only non-Kyoto products | kg | kg CO2e
3_201_2239_3_1 | Scope 1 | Refrigerant & other | Blends | R425A |  | Total emissions including non-Kyoto products | kg | kg CO2e | 1431
3_201_2240_3_1 | Scope 1 | Refrigerant & other | Blends | R426A |  | Emissions including only Kyoto products | kg | kg CO2e | 1371
3_201_2241_3_1 | Scope 1 | Refrigerant & other | Blends | R426A |  | Emissions including only non-Kyoto products | kg | kg CO2e
3_201_2242_3_1 | Scope 1 | Refrigerant & other | Blends | R426A |  | Total emissions including non-Kyoto products | kg | kg CO2e | 1371
3_201_2243_3_1 | Scope 1 | Refrigerant & other | Blends | R427A |  | Emissions including only Kyoto products | kg | kg CO2e | 2024
3_201_2244_3_1 | Scope 1 | Refrigerant & other | Blends | R427A |  | Emissions including only non-Kyoto products | kg | kg CO2e
3_201_2245_3_1 | Scope 1 | Refrigerant & other | Blends | R427A |  | Total emissions including non-Kyoto products | kg | kg CO2e | 2024
3_201_2246_3_1 | Scope 1 | Refrigerant & other | Blends | R428A |  | Emissions including only Kyoto products | kg | kg CO2e | 3417
3_201_2247_3_1 | Scope 1 | Refrigerant & other | Blends | R428A |  | Emissions including only non-Kyoto products | kg | kg CO2e
3_201_2248_3_1 | Scope 1 | Refrigerant & other | Blends | R428A |  | Total emissions including non-Kyoto products | kg | kg CO2e | 3417
3_201_2249_3_1 | Scope 1 | Refrigerant & other | Blends | R429A |  | Emissions including only Kyoto products | kg | kg CO2e | 13.8
3_201_2250_3_1 | Scope 1 | Refrigerant & other | Blends | R429A |  | Emissions including only non-Kyoto products | kg | kg CO2e | 1.5
3_201_2251_3_1 | Scope 1 | Refrigerant & other | Blends | R429A |  | Total emissions including non-Kyoto products | kg | kg CO2e | 15.3
3_201_2252_3_1 | Scope 1 | Refrigerant & other | Blends | R430A |  | Emissions including only Kyoto products | kg | kg CO2e | 105
3_201_2253_3_1 | Scope 1 | Refrigerant & other | Blends | R430A |  | Emissions including only non-Kyoto products | kg | kg CO2e | 1
3_201_2254_3_1 | Scope 1 | Refrigerant & other | Blends | R430A |  | Total emissions including non-Kyoto products | kg | kg CO2e | 106
3_201_2255_3_1 | Scope 1 | Refrigerant & other | Blends | R431A |  | Emissions including only Kyoto products | kg | kg CO2e | 40
3_201_2256_3_1 | Scope 1 | Refrigerant & other | Blends | R431A |  | Emissions including only non-Kyoto products | kg | kg CO2e
3_201_2257_3_1 | Scope 1 | Refrigerant & other | Blends | R431A |  | Total emissions including non-Kyoto products | kg | kg CO2e | 40
3_201_2258_3_1 | Scope 1 | Refrigerant & other | Blends | R432A |  | Emissions including only Kyoto products | kg | kg CO2e
3_201_2259_3_1 | Scope 1 | Refrigerant & other | Blends | R432A |  | Emissions including only non-Kyoto products | kg | kg CO2e | 1.8
3_201_2260_3_1 | Scope 1 | Refrigerant & other | Blends | R432A |  | Total emissions including non-Kyoto products | kg | kg CO2e | 1.8
3_201_2261_3_1 | Scope 1 | Refrigerant & other | Blends | R433A |  | Emissions including only Kyoto products | kg | kg CO2e
3_201_2262_3_1 | Scope 1 | Refrigerant & other | Blends | R433A |  | Emissions including only non-Kyoto products | kg | kg CO2e | 0.64
3_201_2263_3_1 | Scope 1 | Refrigerant & other | Blends | R433A |  | Total emissions including non-Kyoto products | kg | kg CO2e | 0.64
3_201_2264_3_1 | Scope 1 | Refrigerant & other | Blends | R433B |  | Emissions including only Kyoto products | kg | kg CO2e
3_201_2265_3_1 | Scope 1 | Refrigerant & other | Blends | R433B |  | Emissions including only non-Kyoto products | kg | kg CO2e | 0.16
3_201_2266_3_1 | Scope 1 | Refrigerant & other | Blends | R433B |  | Total emissions including non-Kyoto products | kg | kg CO2e | 0.16
3_201_2267_3_1 | Scope 1 | Refrigerant & other | Blends | R433C |  | Emissions including only Kyoto products | kg | kg CO2e
3_201_2268_3_1 | Scope 1 | Refrigerant & other | Blends | R433C |  | Emissions including only non-Kyoto products | kg | kg CO2e | 0.55
3_201_2269_3_1 | Scope 1 | Refrigerant & other | Blends | R433C |  | Total emissions including non-Kyoto products | kg | kg CO2e | 0.55
3_201_2270_3_1 | Scope 1 | Refrigerant & other | Blends | R434A |  | Emissions including only Kyoto products | kg | kg CO2e | 3075
3_201_2271_3_1 | Scope 1 | Refrigerant & other | Blends | R434A |  | Emissions including only non-Kyoto products | kg | kg CO2e
3_201_2272_3_1 | Scope 1 | Refrigerant & other | Blends | R434A |  | Total emissions including non-Kyoto products | kg | kg CO2e | 3076
3_201_2273_3_1 | Scope 1 | Refrigerant & other | Blends | R435A |  | Emissions including only Kyoto products | kg | kg CO2e | 27.6
3_201_2274_3_1 | Scope 1 | Refrigerant & other | Blends | R435A |  | Emissions including only non-Kyoto products | kg | kg CO2e | 0.8
3_201_2275_3_1 | Scope 1 | Refrigerant & other | Blends | R435A |  | Total emissions including non-Kyoto products | kg | kg CO2e | 28.4
3_201_2276_3_1 | Scope 1 | Refrigerant & other | Blends | R436A |  | Emissions including only Kyoto products | kg | kg CO2e
3_201_2277_3_1 | Scope 1 | Refrigerant & other | Blends | R436A |  | Emissions including only non-Kyoto products | kg | kg CO2e | 1.35
3_201_2278_3_1 | Scope 1 | Refrigerant & other | Blends | R436A |  | Total emissions including non-Kyoto products | kg | kg CO2e | 1.35
3_201_2279_3_1 | Scope 1 | Refrigerant & other | Blends | R436B |  | Emissions including only Kyoto products | kg | kg CO2e
3_201_2280_3_1 | Scope 1 | Refrigerant & other | Blends | R436B |  | Emissions including only non-Kyoto products | kg | kg CO2e | 1.47
3_201_2281_3_1 | Scope 1 | Refrigerant & other | Blends | R436B |  | Total emissions including non-Kyoto products | kg | kg CO2e | 1.47
3_201_2282_3_1 | Scope 1 | Refrigerant & other | Blends | R437A |  | Emissions including only Kyoto products | kg | kg CO2e | 1639
3_201_2283_3_1 | Scope 1 | Refrigerant & other | Blends | R437A |  | Emissions including only non-Kyoto products | kg | kg CO2e
3_201_2284_3_1 | Scope 1 | Refrigerant & other | Blends | R437A |  | Total emissions including non-Kyoto products | kg | kg CO2e | 1639
3_201_2285_3_1 | Scope 1 | Refrigerant & other | Blends | R438A |  | Emissions including only Kyoto products | kg | kg CO2e | 2059
3_201_2286_3_1 | Scope 1 | Refrigerant & other | Blends | R438A |  | Emissions including only non-Kyoto products | kg | kg CO2e
3_201_2287_3_1 | Scope 1 | Refrigerant & other | Blends | R438A |  | Total emissions including non-Kyoto products | kg | kg CO2e | 2059
3_201_2288_3_1 | Scope 1 | Refrigerant & other | Blends | R439A |  | Emissions including only Kyoto products | kg | kg CO2e | 1828
3_201_2289_3_1 | Scope 1 | Refrigerant & other | Blends | R439A |  | Emissions including only non-Kyoto products | kg | kg CO2e
3_201_2290_3_1 | Scope 1 | Refrigerant & other | Blends | R439A |  | Total emissions including non-Kyoto products | kg | kg CO2e | 1828
3_201_2291_3_1 | Scope 1 | Refrigerant & other | Blends | R440A |  | Emissions including only Kyoto products | kg | kg CO2e | 156
3_201_2292_3_1 | Scope 1 | Refrigerant & other | Blends | R440A |  | Emissions including only non-Kyoto products | kg | kg CO2e
3_201_2293_3_1 | Scope 1 | Refrigerant & other | Blends | R440A |  | Total emissions including non-Kyoto products | kg | kg CO2e | 156
3_201_2294_3_1 | Scope 1 | Refrigerant & other | Blends | R441A |  | Emissions including only Kyoto products | kg | kg CO2e
3_201_2295_3_1 | Scope 1 | Refrigerant & other | Blends | R441A |  | Emissions including only non-Kyoto products | kg | kg CO2e | 0.23
3_201_2296_3_1 | Scope 1 | Refrigerant & other | Blends | R441A |  | Total emissions including non-Kyoto products | kg | kg CO2e | 0.23
3_201_2297_3_1 | Scope 1 | Refrigerant & other | Blends | R442A |  | Emissions including only Kyoto products | kg | kg CO2e | 1754
3_201_2298_3_1 | Scope 1 | Refrigerant & other | Blends | R442A |  | Emissions including only non-Kyoto products | kg | kg CO2e
3_201_2299_3_1 | Scope 1 | Refrigerant & other | Blends | R442A |  | Total emissions including non-Kyoto products | kg | kg CO2e | 1754
3_201_2300_3_1 | Scope 1 | Refrigerant & other | Blends | R443A |  | Emissions including only Kyoto products | kg | kg CO2e
3_201_2301_3_1 | Scope 1 | Refrigerant & other | Blends | R443A |  | Emissions including only non-Kyoto products | kg | kg CO2e | 1
3_201_2302_3_1 | Scope 1 | Refrigerant & other | Blends | R443A |  | Total emissions including non-Kyoto products | kg | kg CO2e | 1
3_201_2303_3_1 | Scope 1 | Refrigerant & other | Blends | R444A |  | Emissions including only Kyoto products | kg | kg CO2e | 88
3_201_2304_3_1 | Scope 1 | Refrigerant & other | Blends | R444A |  | Emissions including only non-Kyoto products | kg | kg CO2e | 1
3_201_2305_3_1 | Scope 1 | Refrigerant & other | Blends | R444A |  | Total emissions including non-Kyoto products | kg | kg CO2e | 89
3_201_2306_3_1 | Scope 1 | Refrigerant & other | Blends | R445A |  | Emissions including only Kyoto products | kg | kg CO2e | 117
3_201_2307_3_1 | Scope 1 | Refrigerant & other | Blends | R445A |  | Emissions including only non-Kyoto products | kg | kg CO2e | 1
3_201_2308_3_1 | Scope 1 | Refrigerant & other | Blends | R445A |  | Total emissions including non-Kyoto products | kg | kg CO2e | 118
3_201_2309_3_1 | Scope 1 | Refrigerant & other | Blends | R500 |  | Emissions including only Kyoto products | kg | kg CO2e | 36
3_201_2310_3_1 | Scope 1 | Refrigerant & other | Blends | R500 |  | Emissions including only non-Kyoto products | kg | kg CO2e | 7528
3_201_2311_3_1 | Scope 1 | Refrigerant & other | Blends | R500 |  | Total emissions including non-Kyoto products | kg | kg CO2e | 7564
3_201_2312_3_1 | Scope 1 | Refrigerant & other | Blends | R501 |  | Emissions including only Kyoto products | kg | kg CO2e
3_201_2313_3_1 | Scope 1 | Refrigerant & other | Blends | R501 |  | Emissions including only non-Kyoto products | kg | kg CO2e | 3870
3_201_2314_3_1 | Scope 1 | Refrigerant & other | Blends | R501 |  | Total emissions including non-Kyoto products | kg | kg CO2e | 3870
3_201_2315_3_1 | Scope 1 | Refrigerant & other | Blends | R502 |  | Emissions including only Kyoto products | kg | kg CO2e
3_201_2316_3_1 | Scope 1 | Refrigerant & other | Blends | R502 |  | Emissions including only non-Kyoto products | kg | kg CO2e | 4786
3_201_2317_3_1 | Scope 1 | Refrigerant & other | Blends | R502 |  | Total emissions including non-Kyoto products | kg | kg CO2e | 4786
3_201_2318_3_1 | Scope 1 | Refrigerant & other | Blends | R503 |  | Emissions including only Kyoto products | kg | kg CO2e | 4972
3_201_2319_3_1 | Scope 1 | Refrigerant & other | Blends | R503 |  | Emissions including only non-Kyoto products | kg | kg CO2e | 8326
3_201_2320_3_1 | Scope 1 | Refrigerant & other | Blends | R503 |  | Total emissions including non-Kyoto products | kg | kg CO2e | 13299
3_201_2321_3_1 | Scope 1 | Refrigerant & other | Blends | R504 |  | Emissions including only Kyoto products | kg | kg CO2e | 326
3_201_2322_3_1 | Scope 1 | Refrigerant & other | Blends | R504 |  | Emissions including only non-Kyoto products | kg | kg CO2e | 3973
3_201_2323_3_1 | Scope 1 | Refrigerant & other | Blends | R504 |  | Total emissions including non-Kyoto products | kg | kg CO2e | 4299
3_201_2324_3_1 | Scope 1 | Refrigerant & other | Blends | R505 |  | Emissions including only Kyoto products | kg | kg CO2e
3_201_2325_3_1 | Scope 1 | Refrigerant & other | Blends | R505 |  | Emissions including only non-Kyoto products | kg | kg CO2e | 7956
3_201_2326_3_1 | Scope 1 | Refrigerant & other | Blends | R505 |  | Total emissions including non-Kyoto products | kg | kg CO2e | 7956
3_201_2327_3_1 | Scope 1 | Refrigerant & other | Blends | R506 |  | Emissions including only Kyoto products | kg | kg CO2e
3_201_2328_3_1 | Scope 1 | Refrigerant & other | Blends | R506 |  | Emissions including only non-Kyoto products | kg | kg CO2e | 3857
3_201_2329_3_1 | Scope 1 | Refrigerant & other | Blends | R506 |  | Total emissions including non-Kyoto products | kg | kg CO2e | 3857
3_201_2330_3_1 | Scope 1 | Refrigerant & other | Blends | R507A |  | Emissions including only Kyoto products | kg | kg CO2e | 3985
3_201_2331_3_1 | Scope 1 | Refrigerant & other | Blends | R507A |  | Emissions including only non-Kyoto products | kg | kg CO2e
3_201_2332_3_1 | Scope 1 | Refrigerant & other | Blends | R507A |  | Total emissions including non-Kyoto products | kg | kg CO2e | 3985
3_201_2333_3_1 | Scope 1 | Refrigerant & other | Blends | R508A |  | Emissions including only Kyoto products | kg | kg CO2e | 11607
3_201_2334_3_1 | Scope 1 | Refrigerant & other | Blends | R508A |  | Emissions including only non-Kyoto products | kg | kg CO2e
3_201_2335_3_1 | Scope 1 | Refrigerant & other | Blends | R508A |  | Total emissions including non-Kyoto products | kg | kg CO2e | 11607
3_201_2336_3_1 | Scope 1 | Refrigerant & other | Blends | R508B |  | Emissions including only Kyoto products | kg | kg CO2e | 11698
3_201_2337_3_1 | Scope 1 | Refrigerant & other | Blends | R508B |  | Emissions including only non-Kyoto products | kg | kg CO2e
3_201_2338_3_1 | Scope 1 | Refrigerant & other | Blends | R508B |  | Total emissions including non-Kyoto products | kg | kg CO2e | 11698
3_201_2339_3_1 | Scope 1 | Refrigerant & other | Blends | R509A |  | Emissions including only Kyoto products | kg | kg CO2e | 4984
3_201_2340_3_1 | Scope 1 | Refrigerant & other | Blends | R509A |  | Emissions including only non-Kyoto products | kg | kg CO2e | 774
3_201_2341_3_1 | Scope 1 | Refrigerant & other | Blends | R509A |  | Total emissions including non-Kyoto products | kg | kg CO2e | 5758
3_201_2342_3_1 | Scope 1 | Refrigerant & other | Blends | R510A |  | Emissions including only Kyoto products | kg | kg CO2e
3_201_2343_3_1 | Scope 1 | Refrigerant & other | Blends | R510A |  | Emissions including only non-Kyoto products | kg | kg CO2e | 1.24
3_201_2344_3_1 | Scope 1 | Refrigerant & other | Blends | R510A |  | Total emissions including non-Kyoto products | kg | kg CO2e | 1.24
3_201_2345_3_1 | Scope 1 | Refrigerant & other | Blends | R511A |  | Emissions including only Kyoto products | kg | kg CO2e | 6.9
3_201_2346_3_1 | Scope 1 | Refrigerant & other | Blends | R511A |  | Emissions including only non-Kyoto products | kg | kg CO2e | 0.1
3_201_2347_3_1 | Scope 1 | Refrigerant & other | Blends | R511A |  | Total emissions including non-Kyoto products | kg | kg CO2e | 7
3_201_2348_3_1 | Scope 1 | Refrigerant & other | Blends | R512A |  | Emissions including only Kyoto products | kg | kg CO2e | 196
3_201_2349_3_1 | Scope 1 | Refrigerant & other | Blends | R512A |  | Emissions including only non-Kyoto products | kg | kg CO2e
3_201_2350_3_1 | Scope 1 | Refrigerant & other | Blends | R512A |  | Total emissions including non-Kyoto products | kg | kg CO2e | 196
3_202_2351_3_1 | Scope 1 | Refrigerant & other | Montreal protocol products | CFC-11/R11 = trichlorofluoromethane |  | Emissions including only Kyoto products | kg | kg CO2e
3_202_2352_3_1 | Scope 1 | Refrigerant & other | Montreal protocol products | CFC-11/R11 = trichlorofluoromethane |  | Emissions including only non-Kyoto products | kg | kg CO2e | 4660
3_202_2353_3_1 | Scope 1 | Refrigerant & other | Montreal protocol products | CFC-11/R11 = trichlorofluoromethane |  | Total emissions including non-Kyoto products | kg | kg CO2e | 4660
3_202_2354_3_1 | Scope 1 | Refrigerant & other | Montreal protocol products | CFC-12/R12 = dichlorodifluoromethane |  | Emissions including only Kyoto products | kg | kg CO2e
3_202_2355_3_1 | Scope 1 | Refrigerant & other | Montreal protocol products | CFC-12/R12 = dichlorodifluoromethane |  | Emissions including only non-Kyoto products | kg | kg CO2e | 10200
3_202_2356_3_1 | Scope 1 | Refrigerant & other | Montreal protocol products | CFC-12/R12 = dichlorodifluoromethane |  | Total emissions including non-Kyoto products | kg | kg CO2e | 10200
3_202_2357_3_1 | Scope 1 | Refrigerant & other | Montreal protocol products | CFC-13 |  | Emissions including only Kyoto products | kg | kg CO2e
3_202_2358_3_1 | Scope 1 | Refrigerant & other | Montreal protocol products | CFC-13 |  | Emissions including only non-Kyoto products | kg | kg CO2e | 13900
3_202_2359_3_1 | Scope 1 | Refrigerant & other | Montreal protocol products | CFC-13 |  | Total emissions including non-Kyoto products | kg | kg CO2e | 13900
3_202_2360_3_1 | Scope 1 | Refrigerant & other | Montreal protocol products | CFC-113 |  | Emissions including only Kyoto products | kg | kg CO2e
3_202_2361_3_1 | Scope 1 | Refrigerant & other | Montreal protocol products | CFC-113 |  | Emissions including only non-Kyoto products | kg | kg CO2e | 5820
3_202_2362_3_1 | Scope 1 | Refrigerant & other | Montreal protocol products | CFC-113 |  | Total emissions including non-Kyoto products | kg | kg CO2e | 5820
3_202_2363_3_1 | Scope 1 | Refrigerant & other | Montreal protocol products | CFC-114 |  | Emissions including only Kyoto products | kg | kg CO2e
3_202_2364_3_1 | Scope 1 | Refrigerant & other | Montreal protocol products | CFC-114 |  | Emissions including only non-Kyoto products | kg | kg CO2e | 8590
3_202_2365_3_1 | Scope 1 | Refrigerant & other | Montreal protocol products | CFC-114 |  | Total emissions including non-Kyoto products | kg | kg CO2e | 8590
3_202_2366_3_1 | Scope 1 | Refrigerant & other | Montreal protocol products | CFC-115 |  | Emissions including only Kyoto products | kg | kg CO2e
3_202_2367_3_1 | Scope 1 | Refrigerant & other | Montreal protocol products | CFC-115 |  | Emissions including only non-Kyoto products | kg | kg CO2e | 7670
3_202_2368_3_1 | Scope 1 | Refrigerant & other | Montreal protocol products | CFC-115 |  | Total emissions including non-Kyoto products | kg | kg CO2e | 7670
3_202_2369_3_1 | Scope 1 | Refrigerant & other | Montreal protocol products | Halon-1211 |  | Emissions including only Kyoto products | kg | kg CO2e
3_202_2370_3_1 | Scope 1 | Refrigerant & other | Montreal protocol products | Halon-1211 |  | Emissions including only non-Kyoto products | kg | kg CO2e | 1750
3_202_2371_3_1 | Scope 1 | Refrigerant & other | Montreal protocol products | Halon-1211 |  | Total emissions including non-Kyoto products | kg | kg CO2e | 1750
3_202_2372_3_1 | Scope 1 | Refrigerant & other | Montreal protocol products | Halon-1301 |  | Emissions including only Kyoto products | kg | kg CO2e
3_202_2373_3_1 | Scope 1 | Refrigerant & other | Montreal protocol products | Halon-1301 |  | Emissions including only non-Kyoto products | kg | kg CO2e | 6290
3_202_2374_3_1 | Scope 1 | Refrigerant & other | Montreal protocol products | Halon-1301 |  | Total emissions including non-Kyoto products | kg | kg CO2e | 6290
3_202_2375_3_1 | Scope 1 | Refrigerant & other | Montreal protocol products | Halon-2402 |  | Emissions including only Kyoto products | kg | kg CO2e
3_202_2376_3_1 | Scope 1 | Refrigerant & other | Montreal protocol products | Halon-2402 |  | Emissions including only non-Kyoto products | kg | kg CO2e | 1470
3_202_2377_3_1 | Scope 1 | Refrigerant & other | Montreal protocol products | Halon-2402 |  | Total emissions including non-Kyoto products | kg | kg CO2e | 1470
3_202_2378_3_1 | Scope 1 | Refrigerant & other | Montreal protocol products | Carbon tetrachloride |  | Emissions including only Kyoto products | kg | kg CO2e
3_202_2379_3_1 | Scope 1 | Refrigerant & other | Montreal protocol products | Carbon tetrachloride |  | Emissions including only non-Kyoto products | kg | kg CO2e | 1730
3_202_2380_3_1 | Scope 1 | Refrigerant & other | Montreal protocol products | Carbon tetrachloride |  | Total emissions including non-Kyoto products | kg | kg CO2e | 1730
3_202_2381_3_1 | Scope 1 | Refrigerant & other | Montreal protocol products | Methyl bromide |  | Emissions including only Kyoto products | kg | kg CO2e
3_202_2382_3_1 | Scope 1 | Refrigerant & other | Montreal protocol products | Methyl bromide |  | Emissions including only non-Kyoto products | kg | kg CO2e | 2
3_202_2383_3_1 | Scope 1 | Refrigerant & other | Montreal protocol products | Methyl bromide |  | Total emissions including non-Kyoto products | kg | kg CO2e | 2
3_202_2384_3_1 | Scope 1 | Refrigerant & other | Montreal protocol products | Methyl chloroform |  | Emissions including only Kyoto products | kg | kg CO2e
3_202_2385_3_1 | Scope 1 | Refrigerant & other | Montreal protocol products | Methyl chloroform |  | Emissions including only non-Kyoto products | kg | kg CO2e | 160
3_202_2386_3_1 | Scope 1 | Refrigerant & other | Montreal protocol products | Methyl chloroform |  | Total emissions including non-Kyoto products | kg | kg CO2e | 160
3_202_2387_3_1 | Scope 1 | Refrigerant & other | Montreal protocol products | HCFC-22/R22 = chlorodifluoromethane |  | Emissions including only Kyoto products | kg | kg CO2e
3_202_2388_3_1 | Scope 1 | Refrigerant & other | Montreal protocol products | HCFC-22/R22 = chlorodifluoromethane |  | Emissions including only non-Kyoto products | kg | kg CO2e | 1760
3_202_2389_3_1 | Scope 1 | Refrigerant & other | Montreal protocol products | HCFC-22/R22 = chlorodifluoromethane |  | Total emissions including non-Kyoto products | kg | kg CO2e | 1760
3_202_2390_3_1 | Scope 1 | Refrigerant & other | Montreal protocol products | HCFC-123 |  | Emissions including only Kyoto products | kg | kg CO2e
3_202_2391_3_1 | Scope 1 | Refrigerant & other | Montreal protocol products | HCFC-123 |  | Emissions including only non-Kyoto products | kg | kg CO2e | 79
3_202_2392_3_1 | Scope 1 | Refrigerant & other | Montreal protocol products | HCFC-123 |  | Total emissions including non-Kyoto products | kg | kg CO2e | 79
3_202_2393_3_1 | Scope 1 | Refrigerant & other | Montreal protocol products | HCFC-124 |  | Emissions including only Kyoto products | kg | kg CO2e
3_202_2394_3_1 | Scope 1 | Refrigerant & other | Montreal protocol products | HCFC-124 |  | Emissions including only non-Kyoto products | kg | kg CO2e | 527
3_202_2395_3_1 | Scope 1 | Refrigerant & other | Montreal protocol products | HCFC-124 |  | Total emissions including non-Kyoto products | kg | kg CO2e | 527
3_202_2396_3_1 | Scope 1 | Refrigerant & other | Montreal protocol products | HCFC-141b |  | Emissions including only Kyoto products | kg | kg CO2e
3_202_2397_3_1 | Scope 1 | Refrigerant & other | Montreal protocol products | HCFC-141b |  | Emissions including only non-Kyoto products | kg | kg CO2e | 782
3_202_2398_3_1 | Scope 1 | Refrigerant & other | Montreal protocol products | HCFC-141b |  | Total emissions including non-Kyoto products | kg | kg CO2e | 782
3_202_2399_3_1 | Scope 1 | Refrigerant & other | Montreal protocol products | HCFC-142b |  | Emissions including only Kyoto products | kg | kg CO2e
3_202_2400_3_1 | Scope 1 | Refrigerant & other | Montreal protocol products | HCFC-142b |  | Emissions including only non-Kyoto products | kg | kg CO2e | 1980
3_202_2401_3_1 | Scope 1 | Refrigerant & other | Montreal protocol products | HCFC-142b |  | Total emissions including non-Kyoto products | kg | kg CO2e | 1980
3_202_2402_3_1 | Scope 1 | Refrigerant & other | Montreal protocol products | HCFC-225ca |  | Emissions including only Kyoto products | kg | kg CO2e
3_202_2403_3_1 | Scope 1 | Refrigerant & other | Montreal protocol products | HCFC-225ca |  | Emissions including only non-Kyoto products | kg | kg CO2e | 127
3_202_2404_3_1 | Scope 1 | Refrigerant & other | Montreal protocol products | HCFC-225ca |  | Total emissions including non-Kyoto products | kg | kg CO2e | 127
3_202_2405_3_1 | Scope 1 | Refrigerant & other | Montreal protocol products | HCFC-225cb |  | Emissions including only Kyoto products | kg | kg CO2e
3_202_2406_3_1 | Scope 1 | Refrigerant & other | Montreal protocol products | HCFC-225cb |  | Emissions including only non-Kyoto products | kg | kg CO2e | 525
3_202_2407_3_1 | Scope 1 | Refrigerant & other | Montreal protocol products | HCFC-225cb |  | Total emissions including non-Kyoto products | kg | kg CO2e | 525
3_202_2408_3_1 | Scope 1 | Refrigerant & other | Montreal protocol products | HCFC-21 |  | Emissions including only Kyoto products | kg | kg CO2e
3_202_2409_3_1 | Scope 1 | Refrigerant & other | Montreal protocol products | HCFC-21 |  | Emissions including only non-Kyoto products | kg | kg CO2e | 148
3_202_2410_3_1 | Scope 1 | Refrigerant & other | Montreal protocol products | HCFC-21 |  | Total emissions including non-Kyoto products | kg | kg CO2e | 148
3_203_2411_3_1 | Scope 1 | Refrigerant & other | Fluorinated ethers | HFE-125 |  | Emissions including only Kyoto products | kg | kg CO2e
3_203_2412_3_1 | Scope 1 | Refrigerant & other | Fluorinated ethers | HFE-125 |  | Emissions including only non-Kyoto products | kg | kg CO2e | 12400
3_203_2413_3_1 | Scope 1 | Refrigerant & other | Fluorinated ethers | HFE-125 |  | Total emissions including non-Kyoto products | kg | kg CO2e | 12400
3_203_2414_3_1 | Scope 1 | Refrigerant & other | Fluorinated ethers | HFE-134 |  | Emissions including only Kyoto products | kg | kg CO2e
3_203_2415_3_1 | Scope 1 | Refrigerant & other | Fluorinated ethers | HFE-134 |  | Emissions including only non-Kyoto products | kg | kg CO2e | 5560
3_203_2416_3_1 | Scope 1 | Refrigerant & other | Fluorinated ethers | HFE-134 |  | Total emissions including non-Kyoto products | kg | kg CO2e | 5560
3_203_2417_3_1 | Scope 1 | Refrigerant & other | Fluorinated ethers | HFE-143a |  | Emissions including only Kyoto products | kg | kg CO2e
3_203_2418_3_1 | Scope 1 | Refrigerant & other | Fluorinated ethers | HFE-143a |  | Emissions including only non-Kyoto products | kg | kg CO2e | 523
3_203_2419_3_1 | Scope 1 | Refrigerant & other | Fluorinated ethers | HFE-143a |  | Total emissions including non-Kyoto products | kg | kg CO2e | 523
3_203_2420_3_1 | Scope 1 | Refrigerant & other | Fluorinated ethers | HCFE-235da2 |  | Emissions including only Kyoto products | kg | kg CO2e
3_203_2421_3_1 | Scope 1 | Refrigerant & other | Fluorinated ethers | HCFE-235da2 |  | Emissions including only non-Kyoto products | kg | kg CO2e | 491
3_203_2422_3_1 | Scope 1 | Refrigerant & other | Fluorinated ethers | HCFE-235da2 |  | Total emissions including non-Kyoto products | kg | kg CO2e | 491
3_203_2423_3_1 | Scope 1 | Refrigerant & other | Fluorinated ethers | HFE-245cb2 |  | Emissions including only Kyoto products | kg | kg CO2e
3_203_2424_3_1 | Scope 1 | Refrigerant & other | Fluorinated ethers | HFE-245cb2 |  | Emissions including only non-Kyoto products | kg | kg CO2e | 654
3_203_2425_3_1 | Scope 1 | Refrigerant & other | Fluorinated ethers | HFE-245cb2 |  | Total emissions including non-Kyoto products | kg | kg CO2e | 654
3_203_2426_3_1 | Scope 1 | Refrigerant & other | Fluorinated ethers | HFE-245fa2 |  | Emissions including only Kyoto products | kg | kg CO2e
3_203_2427_3_1 | Scope 1 | Refrigerant & other | Fluorinated ethers | HFE-245fa2 |  | Emissions including only non-Kyoto products | kg | kg CO2e | 812
3_203_2428_3_1 | Scope 1 | Refrigerant & other | Fluorinated ethers | HFE-245fa2 |  | Total emissions including non-Kyoto products | kg | kg CO2e | 812
3_203_2429_3_1 | Scope 1 | Refrigerant & other | Fluorinated ethers | HFE-254cb2 |  | Emissions including only Kyoto products | kg | kg CO2e
3_203_2430_3_1 | Scope 1 | Refrigerant & other | Fluorinated ethers | HFE-254cb2 |  | Emissions including only non-Kyoto products | kg | kg CO2e | 301
3_203_2431_3_1 | Scope 1 | Refrigerant & other | Fluorinated ethers | HFE-254cb2 |  | Total emissions including non-Kyoto products | kg | kg CO2e | 301
3_203_2432_3_1 | Scope 1 | Refrigerant & other | Fluorinated ethers | HFE-347mcc3 |  | Emissions including only Kyoto products | kg | kg CO2e
3_203_2433_3_1 | Scope 1 | Refrigerant & other | Fluorinated ethers | HFE-347mcc3 |  | Emissions including only non-Kyoto products | kg | kg CO2e | 530
3_203_2434_3_1 | Scope 1 | Refrigerant & other | Fluorinated ethers | HFE-347mcc3 |  | Total emissions including non-Kyoto products | kg | kg CO2e | 530
3_203_2435_3_1 | Scope 1 | Refrigerant & other | Fluorinated ethers | HFE-347pcf2 |  | Emissions including only Kyoto products | kg | kg CO2e
3_203_2436_3_1 | Scope 1 | Refrigerant & other | Fluorinated ethers | HFE-347pcf2 |  | Emissions including only non-Kyoto products | kg | kg CO2e | 889
3_203_2437_3_1 | Scope 1 | Refrigerant & other | Fluorinated ethers | HFE-347pcf2 |  | Total emissions including non-Kyoto products | kg | kg CO2e | 889
3_203_2438_3_1 | Scope 1 | Refrigerant & other | Fluorinated ethers | HFE-356pcc3 |  | Emissions including only Kyoto products | kg | kg CO2e
3_203_2439_3_1 | Scope 1 | Refrigerant & other | Fluorinated ethers | HFE-356pcc3 |  | Emissions including only non-Kyoto products | kg | kg CO2e | 413
3_203_2440_3_1 | Scope 1 | Refrigerant & other | Fluorinated ethers | HFE-356pcc3 |  | Total emissions including non-Kyoto products | kg | kg CO2e | 413
3_203_2441_3_1 | Scope 1 | Refrigerant & other | Fluorinated ethers | HFE-449sl (HFE-7100) |  | Emissions including only Kyoto products | kg | kg CO2e
3_203_2442_3_1 | Scope 1 | Refrigerant & other | Fluorinated ethers | HFE-449sl (HFE-7100) |  | Emissions including only non-Kyoto products | kg | kg CO2e | 421
3_203_2443_3_1 | Scope 1 | Refrigerant & other | Fluorinated ethers | HFE-449sl (HFE-7100) |  | Total emissions including non-Kyoto products | kg | kg CO2e | 421
3_203_2444_3_1 | Scope 1 | Refrigerant & other | Fluorinated ethers | HFE-569sf2 (HFE-7200) |  | Emissions including only Kyoto products | kg | kg CO2e
3_203_2445_3_1 | Scope 1 | Refrigerant & other | Fluorinated ethers | HFE-569sf2 (HFE-7200) |  | Emissions including only non-Kyoto products | kg | kg CO2e | 57
3_203_2446_3_1 | Scope 1 | Refrigerant & other | Fluorinated ethers | HFE-569sf2 (HFE-7200) |  | Total emissions including non-Kyoto products | kg | kg CO2e | 57
3_203_2447_3_1 | Scope 1 | Refrigerant & other | Fluorinated ethers | HFE-43-10pccc124 (H-Galden1040x) |  | Emissions including only Kyoto products | kg | kg CO2e
3_203_2448_3_1 | Scope 1 | Refrigerant & other | Fluorinated ethers | HFE-43-10pccc124 (H-Galden1040x) |  | Emissions including only non-Kyoto products | kg | kg CO2e | 2820
3_203_2449_3_1 | Scope 1 | Refrigerant & other | Fluorinated ethers | HFE-43-10pccc124 (H-Galden1040x) |  | Total emissions including non-Kyoto products | kg | kg CO2e | 2820
3_203_2450_3_1 | Scope 1 | Refrigerant & other | Fluorinated ethers | HFE-236ca12 (HG-10) |  | Emissions including only Kyoto products | kg | kg CO2e
3_203_2451_3_1 | Scope 1 | Refrigerant & other | Fluorinated ethers | HFE-236ca12 (HG-10) |  | Emissions including only non-Kyoto products | kg | kg CO2e | 5350
3_203_2452_3_1 | Scope 1 | Refrigerant & other | Fluorinated ethers | HFE-236ca12 (HG-10) |  | Total emissions including non-Kyoto products | kg | kg CO2e | 5350
3_203_2453_3_1 | Scope 1 | Refrigerant & other | Fluorinated ethers | HFE-338pcc13 (HG-01) |  | Emissions including only Kyoto products | kg | kg CO2e
3_203_2454_3_1 | Scope 1 | Refrigerant & other | Fluorinated ethers | HFE-338pcc13 (HG-01) |  | Emissions including only non-Kyoto products | kg | kg CO2e | 2910
3_203_2455_3_1 | Scope 1 | Refrigerant & other | Fluorinated ethers | HFE-338pcc13 (HG-01) |  | Total emissions including non-Kyoto products | kg | kg CO2e | 2910
3_204_2456_3_1 | Scope 1 | Refrigerant & other | Other products | Trifluoromethyl sulphur pentafluoride |  | Emissions including only Kyoto products | kg | kg CO2e
3_204_2457_3_1 | Scope 1 | Refrigerant & other | Other products | Trifluoromethyl sulphur pentafluoride |  | Emissions including only non-Kyoto products | kg | kg CO2e | 17400
3_204_2458_3_1 | Scope 1 | Refrigerant & other | Other products | Trifluoromethyl sulphur pentafluoride |  | Total emissions including non-Kyoto products | kg | kg CO2e | 17400
3_204_2459_3_1 | Scope 1 | Refrigerant & other | Other products | PFPMIE |  | Emissions including only Kyoto products | kg | kg CO2e
3_204_2460_3_1 | Scope 1 | Refrigerant & other | Other products | PFPMIE |  | Emissions including only non-Kyoto products | kg | kg CO2e | 9710
3_204_2461_3_1 | Scope 1 | Refrigerant & other | Other products | PFPMIE |  | Total emissions including non-Kyoto products | kg | kg CO2e | 9710
3_204_2462_3_1 | Scope 1 | Refrigerant & other | Other products | Dimethylether |  | Emissions including only Kyoto products | kg | kg CO2e
3_204_2463_3_1 | Scope 1 | Refrigerant & other | Other products | Dimethylether |  | Emissions including only non-Kyoto products | kg | kg CO2e | 1
3_204_2464_3_1 | Scope 1 | Refrigerant & other | Other products | Dimethylether |  | Total emissions including non-Kyoto products | kg | kg CO2e | 1
3_204_2465_3_1 | Scope 1 | Refrigerant & other | Other products | Methylene chloride |  | Emissions including only Kyoto products | kg | kg CO2e
3_204_2466_3_1 | Scope 1 | Refrigerant & other | Other products | Methylene chloride |  | Emissions including only non-Kyoto products | kg | kg CO2e | 9
3_204_2467_3_1 | Scope 1 | Refrigerant & other | Other products | Methylene chloride |  | Total emissions including non-Kyoto products | kg | kg CO2e | 9
3_204_2468_3_1 | Scope 1 | Refrigerant & other | Other products | Methyl chloride |  | Emissions including only Kyoto products | kg | kg CO2e
3_204_2469_3_1 | Scope 1 | Refrigerant & other | Other products | Methyl chloride |  | Emissions including only non-Kyoto products | kg | kg CO2e | 12
3_204_2470_3_1 | Scope 1 | Refrigerant & other | Other products | Methyl chloride |  | Total emissions including non-Kyoto products | kg | kg CO2e | 12
3_204_2471_3_1 | Scope 1 | Refrigerant & other | Other products | R290 = propane |  | Emissions including only Kyoto products | kg | kg CO2e
3_204_2472_3_1 | Scope 1 | Refrigerant & other | Other products | R290 = propane |  | Emissions including only non-Kyoto products | kg | kg CO2e | 0.06
3_204_2473_3_1 | Scope 1 | Refrigerant & other | Other products | R290 = propane |  | Total emissions including non-Kyoto products | kg | kg CO2e | 0.06
3_204_2474_3_1 | Scope 1 | Refrigerant & other | Other products | R600A = isobutane |  | Emissions including only Kyoto products | kg | kg CO2e
3_204_2475_3_1 | Scope 1 | Refrigerant & other | Other products | R600A = isobutane |  | Emissions including only non-Kyoto products | kg | kg CO2e | 3
3_204_2476_3_1 | Scope 1 | Refrigerant & other | Other products | R600A = isobutane |  | Total emissions including non-Kyoto products | kg | kg CO2e | 3
3_204_2477_3_1 | Scope 1 | Refrigerant & other | Other products | R600 = butane |  | Emissions including only Kyoto products | kg | kg CO2e
3_204_2478_3_1 | Scope 1 | Refrigerant & other | Other products | R600 = butane |  | Emissions including only non-Kyoto products | kg | kg CO2e | 0.006
3_204_2479_3_1 | Scope 1 | Refrigerant & other | Other products | R600 = butane |  | Total emissions including non-Kyoto products | kg | kg CO2e | 0.006
3_204_2480_3_1 | Scope 1 | Refrigerant & other | Other products | R601 = pentane |  | Emissions including only Kyoto products | kg | kg CO2e
3_204_2481_3_1 | Scope 1 | Refrigerant & other | Other products | R601 = pentane |  | Emissions including only non-Kyoto products | kg | kg CO2e | 5
3_204_2482_3_1 | Scope 1 | Refrigerant & other | Other products | R601 = pentane |  | Total emissions including non-Kyoto products | kg | kg CO2e | 5
3_204_2483_3_1 | Scope 1 | Refrigerant & other | Other products | R601A = isopentane |  | Emissions including only Kyoto products | kg | kg CO2e
3_204_2484_3_1 | Scope 1 | Refrigerant & other | Other products | R601A = isopentane |  | Emissions including only non-Kyoto products | kg | kg CO2e | 5
3_204_2485_3_1 | Scope 1 | Refrigerant & other | Other products | R601A = isopentane |  | Total emissions including non-Kyoto products | kg | kg CO2e | 5
3_204_2486_3_1 | Scope 1 | Refrigerant & other | Other products | R170 = ethane |  | Emissions including only Kyoto products | kg | kg CO2e
3_204_2487_3_1 | Scope 1 | Refrigerant & other | Other products | R170 = ethane |  | Emissions including only non-Kyoto products | kg | kg CO2e | 0.437
3_204_2488_3_1 | Scope 1 | Refrigerant & other | Other products | R170 = ethane |  | Total emissions including non-Kyoto products | kg | kg CO2e | 0.437
3_204_2489_3_1 | Scope 1 | Refrigerant & other | Other products | R1270 = propene |  | Emissions including only Kyoto products | kg | kg CO2e
3_204_2490_3_1 | Scope 1 | Refrigerant & other | Other products | R1270 = propene |  | Emissions including only non-Kyoto products | kg | kg CO2e | 2
3_204_2491_3_1 | Scope 1 | Refrigerant & other | Other products | R1270 = propene |  | Total emissions including non-Kyoto products | kg | kg CO2e | 2
3_204_2492_3_1 | Scope 1 | Refrigerant & other | Other products | R1234yf* |  | Emissions including only Kyoto products | kg | kg CO2e
3_204_2493_3_1 | Scope 1 | Refrigerant & other | Other products | R1234yf* |  | Emissions including only non-Kyoto products | kg | kg CO2e | 1
3_204_2494_3_1 | Scope 1 | Refrigerant & other | Other products | R1234yf* |  | Total emissions including non-Kyoto products | kg | kg CO2e | 1
3_204_2495_3_1 | Scope 1 | Refrigerant & other | Other products | R1234ze* |  | Emissions including only Kyoto products | kg | kg CO2e
3_204_2496_3_1 | Scope 1 | Refrigerant & other | Other products | R1234ze* |  | Emissions including only non-Kyoto products | kg | kg CO2e | 1
3_204_2497_3_1 | Scope 1 | Refrigerant & other | Other products | R1234ze* |  | Total emissions including non-Kyoto products | kg | kg CO2e | 1
30_400_4000_5_1 | Scope 3 | Managed assets- electricity | Electricity generated | Electricity: UK | kWh |  | kWh | kg CO2e | 0.20705
31_307_3000_4_1 | Scope 3 | Managed assets- vehicles | Managed cars (by market segment) | Mini |  | Diesel | km | kg CO2e | 0.10764
31_307_3000_9_1 | Scope 3 | Managed assets- vehicles | Managed cars (by market segment) | Mini |  | Diesel | miles | kg CO2e | 0.17325
31_307_3001_4_1 | Scope 3 | Managed assets- vehicles | Managed cars (by market segment) | Mini |  | Petrol | km | kg CO2e | 0.13087
31_307_3001_9_1 | Scope 3 | Managed assets- vehicles | Managed cars (by market segment) | Mini |  | Petrol | miles | kg CO2e | 0.21061
31_307_3002_4_1 | Scope 3 | Managed assets- vehicles | Managed cars (by market segment) | Mini |  | Unknown | km | kg CO2e | 0.13073
31_307_3002_9_1 | Scope 3 | Managed assets- vehicles | Managed cars (by market segment) | Mini |  | Unknown | miles | kg CO2e | 0.21038
31_307_3003_4_1 | Scope 3 | Managed assets- vehicles | Managed cars (by market segment) | Mini |  | Plug-in Hybrid Electric Vehicle | km | kg CO2e
31_307_3003_9_1 | Scope 3 | Managed assets- vehicles | Managed cars (by market segment) | Mini |  | Plug-in Hybrid Electric Vehicle | miles | kg CO2e
31_307_3004_4_1 | Scope 3 | Managed assets- vehicles | Managed cars (by market segment) | Mini |  | Battery Electric Vehicle | km | kg CO2e | 0.0385
31_307_3004_9_1 | Scope 3 | Managed assets- vehicles | Managed cars (by market segment) | Mini |  | Battery Electric Vehicle | miles | kg CO2e | 0.06196
31_307_3005_4_1 | Scope 3 | Managed assets- vehicles | Managed cars (by market segment) | Supermini |  | Diesel | km | kg CO2e | 0.13178
31_307_3005_9_1 | Scope 3 | Managed assets- vehicles | Managed cars (by market segment) | Supermini |  | Diesel | miles | kg CO2e | 0.21209
31_307_3006_4_1 | Scope 3 | Managed assets- vehicles | Managed cars (by market segment) | Supermini |  | Petrol | km | kg CO2e | 0.14387
31_307_3006_9_1 | Scope 3 | Managed assets- vehicles | Managed cars (by market segment) | Supermini |  | Petrol | miles | kg CO2e | 0.23153
31_307_3007_4_1 | Scope 3 | Managed assets- vehicles | Managed cars (by market segment) | Supermini |  | Unknown | km | kg CO2e | 0.14256
31_307_3007_9_1 | Scope 3 | Managed assets- vehicles | Managed cars (by market segment) | Supermini |  | Unknown | miles | kg CO2e | 0.22942
31_307_3008_4_1 | Scope 3 | Managed assets- vehicles | Managed cars (by market segment) | Supermini |  | Plug-in Hybrid Electric Vehicle | km | kg CO2e | 0.06078
31_307_3008_9_1 | Scope 3 | Managed assets- vehicles | Managed cars (by market segment) | Supermini |  | Plug-in Hybrid Electric Vehicle | miles | kg CO2e | 0.09782
31_307_3009_4_1 | Scope 3 | Managed assets- vehicles | Managed cars (by market segment) | Supermini |  | Battery Electric Vehicle | km | kg CO2e | 0.0439
31_307_3009_9_1 | Scope 3 | Managed assets- vehicles | Managed cars (by market segment) | Supermini |  | Battery Electric Vehicle | miles | kg CO2e | 0.07065
31_307_3010_4_1 | Scope 3 | Managed assets- vehicles | Managed cars (by market segment) | Lower medium |  | Diesel | km | kg CO2e | 0.14288
31_307_3010_9_1 | Scope 3 | Managed assets- vehicles | Managed cars (by market segment) | Lower medium |  | Diesel | miles | kg CO2e | 0.22996
31_307_3011_4_1 | Scope 3 | Managed assets- vehicles | Managed cars (by market segment) | Lower medium |  | Petrol | km | kg CO2e | 0.16392
31_307_3011_9_1 | Scope 3 | Managed assets- vehicles | Managed cars (by market segment) | Lower medium |  | Petrol | miles | kg CO2e | 0.2638
31_307_3012_4_1 | Scope 3 | Managed assets- vehicles | Managed cars (by market segment) | Lower medium |  | Unknown | km | kg CO2e | 0.15504
31_307_3012_9_1 | Scope 3 | Managed assets- vehicles | Managed cars (by market segment) | Lower medium |  | Unknown | miles | kg CO2e | 0.24951
31_307_3013_4_1 | Scope 3 | Managed assets- vehicles | Managed cars (by market segment) | Lower medium |  | Plug-in Hybrid Electric Vehicle | km | kg CO2e | 0.08914
31_307_3013_9_1 | Scope 3 | Managed assets- vehicles | Managed cars (by market segment) | Lower medium |  | Plug-in Hybrid Electric Vehicle | miles | kg CO2e | 0.14346
31_307_3014_4_1 | Scope 3 | Managed assets- vehicles | Managed cars (by market segment) | Lower medium |  | Battery Electric Vehicle | km | kg CO2e | 0.04615
31_307_3014_9_1 | Scope 3 | Managed assets- vehicles | Managed cars (by market segment) | Lower medium |  | Battery Electric Vehicle | miles | kg CO2e | 0.07428
31_307_3015_4_1 | Scope 3 | Managed assets- vehicles | Managed cars (by market segment) | Upper medium |  | Diesel | km | kg CO2e | 0.16048
31_307_3015_9_1 | Scope 3 | Managed assets- vehicles | Managed cars (by market segment) | Upper medium |  | Diesel | miles | kg CO2e | 0.25827
31_307_3016_4_1 | Scope 3 | Managed assets- vehicles | Managed cars (by market segment) | Upper medium |  | Petrol | km | kg CO2e | 0.18953
31_307_3016_9_1 | Scope 3 | Managed assets- vehicles | Managed cars (by market segment) | Upper medium |  | Petrol | miles | kg CO2e | 0.30501
31_307_3017_4_1 | Scope 3 | Managed assets- vehicles | Managed cars (by market segment) | Upper medium |  | Unknown | km | kg CO2e | 0.16763
31_307_3017_9_1 | Scope 3 | Managed assets- vehicles | Managed cars (by market segment) | Upper medium |  | Unknown | miles | kg CO2e | 0.26975
31_307_3018_4_1 | Scope 3 | Managed assets- vehicles | Managed cars (by market segment) | Upper medium |  | Plug-in Hybrid Electric Vehicle | km | kg CO2e | 0.09706
31_307_3018_9_1 | Scope 3 | Managed assets- vehicles | Managed cars (by market segment) | Upper medium |  | Plug-in Hybrid Electric Vehicle | miles | kg CO2e | 0.1562
31_307_3019_4_1 | Scope 3 | Managed assets- vehicles | Managed cars (by market segment) | Upper medium |  | Battery Electric Vehicle | km | kg CO2e | 0.04707
31_307_3019_9_1 | Scope 3 | Managed assets- vehicles | Managed cars (by market segment) | Upper medium |  | Battery Electric Vehicle | miles | kg CO2e | 0.07574
31_307_3020_4_1 | Scope 3 | Managed assets- vehicles | Managed cars (by market segment) | Executive |  | Diesel | km | kg CO2e | 0.17001
31_307_3020_9_1 | Scope 3 | Managed assets- vehicles | Managed cars (by market segment) | Executive |  | Diesel | miles | kg CO2e | 0.27362
31_307_3021_4_1 | Scope 3 | Managed assets- vehicles | Managed cars (by market segment) | Executive |  | Petrol | km | kg CO2e | 0.20817
31_307_3021_9_1 | Scope 3 | Managed assets- vehicles | Managed cars (by market segment) | Executive |  | Petrol | miles | kg CO2e | 0.33501
31_307_3022_4_1 | Scope 3 | Managed assets- vehicles | Managed cars (by market segment) | Executive |  | Unknown | km | kg CO2e | 0.17929
31_307_3022_9_1 | Scope 3 | Managed assets- vehicles | Managed cars (by market segment) | Executive |  | Unknown | miles | kg CO2e | 0.28855
31_307_3023_4_1 | Scope 3 | Managed assets- vehicles | Managed cars (by market segment) | Executive |  | Plug-in Hybrid Electric Vehicle | km | kg CO2e | 0.09616
31_307_3023_9_1 | Scope 3 | Managed assets- vehicles | Managed cars (by market segment) | Executive |  | Plug-in Hybrid Electric Vehicle | miles | kg CO2e | 0.15475
31_307_3024_4_1 | Scope 3 | Managed assets- vehicles | Managed cars (by market segment) | Executive |  | Battery Electric Vehicle | km | kg CO2e | 0.04271
31_307_3024_9_1 | Scope 3 | Managed assets- vehicles | Managed cars (by market segment) | Executive |  | Battery Electric Vehicle | miles | kg CO2e | 0.06874
31_307_3025_4_1 | Scope 3 | Managed assets- vehicles | Managed cars (by market segment) | Luxury |  | Diesel | km | kg CO2e | 0.20695
31_307_3025_9_1 | Scope 3 | Managed assets- vehicles | Managed cars (by market segment) | Luxury |  | Diesel | miles | kg CO2e | 0.33306
31_307_3026_4_1 | Scope 3 | Managed assets- vehicles | Managed cars (by market segment) | Luxury |  | Petrol | km | kg CO2e | 0.31949
31_307_3026_9_1 | Scope 3 | Managed assets- vehicles | Managed cars (by market segment) | Luxury |  | Petrol | miles | kg CO2e | 0.51417
31_307_3027_4_1 | Scope 3 | Managed assets- vehicles | Managed cars (by market segment) | Luxury |  | Unknown | km | kg CO2e | 0.25825
31_307_3027_9_1 | Scope 3 | Managed assets- vehicles | Managed cars (by market segment) | Luxury |  | Unknown | miles | kg CO2e | 0.41562
31_307_3028_4_1 | Scope 3 | Managed assets- vehicles | Managed cars (by market segment) | Luxury |  | Plug-in Hybrid Electric Vehicle | km | kg CO2e | 0.13245
31_307_3028_9_1 | Scope 3 | Managed assets- vehicles | Managed cars (by market segment) | Luxury |  | Plug-in Hybrid Electric Vehicle | miles | kg CO2e | 0.21315
31_307_3029_4_1 | Scope 3 | Managed assets- vehicles | Managed cars (by market segment) | Luxury |  | Battery Electric Vehicle | km | kg CO2e | 0.05749
31_307_3029_9_1 | Scope 3 | Managed assets- vehicles | Managed cars (by market segment) | Luxury |  | Battery Electric Vehicle | miles | kg CO2e | 0.09251
31_307_3030_4_1 | Scope 3 | Managed assets- vehicles | Managed cars (by market segment) | Sports |  | Diesel | km | kg CO2e | 0.17016
31_307_3030_9_1 | Scope 3 | Managed assets- vehicles | Managed cars (by market segment) | Sports |  | Diesel | miles | kg CO2e | 0.27387
31_307_3031_4_1 | Scope 3 | Managed assets- vehicles | Managed cars (by market segment) | Sports |  | Petrol | km | kg CO2e | 0.23535
31_307_3031_9_1 | Scope 3 | Managed assets- vehicles | Managed cars (by market segment) | Sports |  | Petrol | miles | kg CO2e | 0.37875
31_307_3032_4_1 | Scope 3 | Managed assets- vehicles | Managed cars (by market segment) | Sports |  | Unknown | km | kg CO2e | 0.22519
31_307_3032_9_1 | Scope 3 | Managed assets- vehicles | Managed cars (by market segment) | Sports |  | Unknown | miles | kg CO2e | 0.36241
31_307_3033_4_1 | Scope 3 | Managed assets- vehicles | Managed cars (by market segment) | Sports |  | Plug-in Hybrid Electric Vehicle | km | kg CO2e | 0.13116
31_307_3033_9_1 | Scope 3 | Managed assets- vehicles | Managed cars (by market segment) | Sports |  | Plug-in Hybrid Electric Vehicle | miles | kg CO2e | 0.21107
31_307_3034_4_1 | Scope 3 | Managed assets- vehicles | Managed cars (by market segment) | Sports |  | Battery Electric Vehicle | km | kg CO2e | 0.07353
31_307_3034_9_1 | Scope 3 | Managed assets- vehicles | Managed cars (by market segment) | Sports |  | Battery Electric Vehicle | miles | kg CO2e | 0.11832
31_307_3035_4_1 | Scope 3 | Managed assets- vehicles | Managed cars (by market segment) | Dual purpose 4X4 |  | Diesel | km | kg CO2e | 0.19757
31_307_3035_9_1 | Scope 3 | Managed assets- vehicles | Managed cars (by market segment) | Dual purpose 4X4 |  | Diesel | miles | kg CO2e | 0.31797
31_307_3036_4_1 | Scope 3 | Managed assets- vehicles | Managed cars (by market segment) | Dual purpose 4X4 |  | Petrol | km | kg CO2e | 0.19626
31_307_3036_9_1 | Scope 3 | Managed assets- vehicles | Managed cars (by market segment) | Dual purpose 4X4 |  | Petrol | miles | kg CO2e | 0.31585
31_307_3037_4_1 | Scope 3 | Managed assets- vehicles | Managed cars (by market segment) | Dual purpose 4X4 |  | Unknown | km | kg CO2e | 0.19721
31_307_3037_9_1 | Scope 3 | Managed assets- vehicles | Managed cars (by market segment) | Dual purpose 4X4 |  | Unknown | miles | kg CO2e | 0.31737
31_307_3038_4_1 | Scope 3 | Managed assets- vehicles | Managed cars (by market segment) | Dual purpose 4X4 |  | Plug-in Hybrid Electric Vehicle | km | kg CO2e | 0.12239
31_307_3038_9_1 | Scope 3 | Managed assets- vehicles | Managed cars (by market segment) | Dual purpose 4X4 |  | Plug-in Hybrid Electric Vehicle | miles | kg CO2e | 0.19698
31_307_3039_4_1 | Scope 3 | Managed assets- vehicles | Managed cars (by market segment) | Dual purpose 4X4 |  | Battery Electric Vehicle | km | kg CO2e | 0.05012
31_307_3039_9_1 | Scope 3 | Managed assets- vehicles | Managed cars (by market segment) | Dual purpose 4X4 |  | Battery Electric Vehicle | miles | kg CO2e | 0.08066
31_307_3040_4_1 | Scope 3 | Managed assets- vehicles | Managed cars (by market segment) | MPV |  | Diesel | km | kg CO2e | 0.17751
31_307_3040_9_1 | Scope 3 | Managed assets- vehicles | Managed cars (by market segment) | MPV |  | Diesel | miles | kg CO2e | 0.28569
31_307_3041_4_1 | Scope 3 | Managed assets- vehicles | Managed cars (by market segment) | MPV |  | Petrol | km | kg CO2e | 0.18287
31_307_3041_9_1 | Scope 3 | Managed assets- vehicles | Managed cars (by market segment) | MPV |  | Petrol | miles | kg CO2e | 0.2943
31_307_3042_4_1 | Scope 3 | Managed assets- vehicles | Managed cars (by market segment) | MPV |  | Unknown | km | kg CO2e | 0.17891
31_307_3042_9_1 | Scope 3 | Managed assets- vehicles | Managed cars (by market segment) | MPV |  | Unknown | miles | kg CO2e | 0.28793
31_307_3043_4_1 | Scope 3 | Managed assets- vehicles | Managed cars (by market segment) | MPV |  | Plug-in Hybrid Electric Vehicle | km | kg CO2e | 0.10178
31_307_3043_9_1 | Scope 3 | Managed assets- vehicles | Managed cars (by market segment) | MPV |  | Plug-in Hybrid Electric Vehicle | miles | kg CO2e | 0.16381
31_307_3044_4_1 | Scope 3 | Managed assets- vehicles | Managed cars (by market segment) | MPV |  | Battery Electric Vehicle | km | kg CO2e | 0.06576
31_307_3044_9_1 | Scope 3 | Managed assets- vehicles | Managed cars (by market segment) | MPV |  | Battery Electric Vehicle | miles | kg CO2e | 0.10584
31_307_3244_4_1 | Scope 3 | Managed assets- vehicles | Managed cars (by market segment) | Mini |  | Hybrid | km | kg CO2e
31_307_3244_9_1 | Scope 3 | Managed assets- vehicles | Managed cars (by market segment) | Mini |  | Hybrid | miles | kg CO2e
31_307_3245_4_1 | Scope 3 | Managed assets- vehicles | Managed cars (by market segment) | Mini |  | CNG | km | kg CO2e
31_307_3245_9_1 | Scope 3 | Managed assets- vehicles | Managed cars (by market segment) | Mini |  | CNG | miles | kg CO2e
31_307_3246_4_1 | Scope 3 | Managed assets- vehicles | Managed cars (by market segment) | Mini |  | LPG | km | kg CO2e
31_307_3246_9_1 | Scope 3 | Managed assets- vehicles | Managed cars (by market segment) | Mini |  | LPG | miles | kg CO2e
31_307_3247_4_1 | Scope 3 | Managed assets- vehicles | Managed cars (by market segment) | Supermini |  | Hybrid | km | kg CO2e
31_307_3247_9_1 | Scope 3 | Managed assets- vehicles | Managed cars (by market segment) | Supermini |  | Hybrid | miles | kg CO2e
31_307_3248_4_1 | Scope 3 | Managed assets- vehicles | Managed cars (by market segment) | Supermini |  | CNG | km | kg CO2e
31_307_3248_9_1 | Scope 3 | Managed assets- vehicles | Managed cars (by market segment) | Supermini |  | CNG | miles | kg CO2e
31_307_3249_4_1 | Scope 3 | Managed assets- vehicles | Managed cars (by market segment) | Supermini |  | LPG | km | kg CO2e
31_307_3249_9_1 | Scope 3 | Managed assets- vehicles | Managed cars (by market segment) | Supermini |  | LPG | miles | kg CO2e
31_307_3250_4_1 | Scope 3 | Managed assets- vehicles | Managed cars (by market segment) | Lower medium |  | Hybrid | km | kg CO2e
31_307_3250_9_1 | Scope 3 | Managed assets- vehicles | Managed cars (by market segment) | Lower medium |  | Hybrid | miles | kg CO2e
31_307_3251_4_1 | Scope 3 | Managed assets- vehicles | Managed cars (by market segment) | Lower medium |  | CNG | km | kg CO2e
31_307_3251_9_1 | Scope 3 | Managed assets- vehicles | Managed cars (by market segment) | Lower medium |  | CNG | miles | kg CO2e
31_307_3252_4_1 | Scope 3 | Managed assets- vehicles | Managed cars (by market segment) | Lower medium |  | LPG | km | kg CO2e
31_307_3252_9_1 | Scope 3 | Managed assets- vehicles | Managed cars (by market segment) | Lower medium |  | LPG | miles | kg CO2e
31_307_3253_4_1 | Scope 3 | Managed assets- vehicles | Managed cars (by market segment) | Upper medium |  | Hybrid | km | kg CO2e
31_307_3253_9_1 | Scope 3 | Managed assets- vehicles | Managed cars (by market segment) | Upper medium |  | Hybrid | miles | kg CO2e
31_307_3254_4_1 | Scope 3 | Managed assets- vehicles | Managed cars (by market segment) | Upper medium |  | CNG | km | kg CO2e
31_307_3254_9_1 | Scope 3 | Managed assets- vehicles | Managed cars (by market segment) | Upper medium |  | CNG | miles | kg CO2e
31_307_3255_4_1 | Scope 3 | Managed assets- vehicles | Managed cars (by market segment) | Upper medium |  | LPG | km | kg CO2e
31_307_3255_9_1 | Scope 3 | Managed assets- vehicles | Managed cars (by market segment) | Upper medium |  | LPG | miles | kg CO2e
31_307_3256_4_1 | Scope 3 | Managed assets- vehicles | Managed cars (by market segment) | Executive |  | Hybrid | km | kg CO2e
31_307_3256_9_1 | Scope 3 | Managed assets- vehicles | Managed cars (by market segment) | Executive |  | Hybrid | miles | kg CO2e
31_307_3257_4_1 | Scope 3 | Managed assets- vehicles | Managed cars (by market segment) | Executive |  | CNG | km | kg CO2e
31_307_3257_9_1 | Scope 3 | Managed assets- vehicles | Managed cars (by market segment) | Executive |  | CNG | miles | kg CO2e
31_307_3258_4_1 | Scope 3 | Managed assets- vehicles | Managed cars (by market segment) | Executive |  | LPG | km | kg CO2e
31_307_3258_9_1 | Scope 3 | Managed assets- vehicles | Managed cars (by market segment) | Executive |  | LPG | miles | kg CO2e
31_307_3259_4_1 | Scope 3 | Managed assets- vehicles | Managed cars (by market segment) | Luxury |  | Hybrid | km | kg CO2e
31_307_3259_9_1 | Scope 3 | Managed assets- vehicles | Managed cars (by market segment) | Luxury |  | Hybrid | miles | kg CO2e
31_307_3260_4_1 | Scope 3 | Managed assets- vehicles | Managed cars (by market segment) | Luxury |  | CNG | km | kg CO2e
31_307_3260_9_1 | Scope 3 | Managed assets- vehicles | Managed cars (by market segment) | Luxury |  | CNG | miles | kg CO2e
31_307_3261_4_1 | Scope 3 | Managed assets- vehicles | Managed cars (by market segment) | Luxury |  | LPG | km | kg CO2e
31_307_3261_9_1 | Scope 3 | Managed assets- vehicles | Managed cars (by market segment) | Luxury |  | LPG | miles | kg CO2e
31_307_3262_4_1 | Scope 3 | Managed assets- vehicles | Managed cars (by market segment) | Sports |  | Hybrid | km | kg CO2e
31_307_3262_9_1 | Scope 3 | Managed assets- vehicles | Managed cars (by market segment) | Sports |  | Hybrid | miles | kg CO2e
31_307_3263_4_1 | Scope 3 | Managed assets- vehicles | Managed cars (by market segment) | Sports |  | CNG | km | kg CO2e
31_307_3263_9_1 | Scope 3 | Managed assets- vehicles | Managed cars (by market segment) | Sports |  | CNG | miles | kg CO2e
31_307_3264_4_1 | Scope 3 | Managed assets- vehicles | Managed cars (by market segment) | Sports |  | LPG | km | kg CO2e
31_307_3264_9_1 | Scope 3 | Managed assets- vehicles | Managed cars (by market segment) | Sports |  | LPG | miles | kg CO2e
31_307_3265_4_1 | Scope 3 | Managed assets- vehicles | Managed cars (by market segment) | Dual purpose 4X4 |  | Hybrid | km | kg CO2e
31_307_3265_9_1 | Scope 3 | Managed assets- vehicles | Managed cars (by market segment) | Dual purpose 4X4 |  | Hybrid | miles | kg CO2e
31_307_3266_4_1 | Scope 3 | Managed assets- vehicles | Managed cars (by market segment) | Dual purpose 4X4 |  | CNG | km | kg CO2e
31_307_3266_9_1 | Scope 3 | Managed assets- vehicles | Managed cars (by market segment) | Dual purpose 4X4 |  | CNG | miles | kg CO2e
31_307_3267_4_1 | Scope 3 | Managed assets- vehicles | Managed cars (by market segment) | Dual purpose 4X4 |  | LPG | km | kg CO2e
31_307_3267_9_1 | Scope 3 | Managed assets- vehicles | Managed cars (by market segment) | Dual purpose 4X4 |  | LPG | miles | kg CO2e
31_307_3268_4_1 | Scope 3 | Managed assets- vehicles | Managed cars (by market segment) | MPV |  | Hybrid | km | kg CO2e
31_307_3268_9_1 | Scope 3 | Managed assets- vehicles | Managed cars (by market segment) | MPV |  | Hybrid | miles | kg CO2e
31_307_3269_4_1 | Scope 3 | Managed assets- vehicles | Managed cars (by market segment) | MPV |  | CNG | km | kg CO2e
31_307_3269_9_1 | Scope 3 | Managed assets- vehicles | Managed cars (by market segment) | MPV |  | CNG | miles | kg CO2e
31_307_3270_4_1 | Scope 3 | Managed assets- vehicles | Managed cars (by market segment) | MPV |  | LPG | km | kg CO2e
31_307_3270_9_1 | Scope 3 | Managed assets- vehicles | Managed cars (by market segment) | MPV |  | LPG | miles | kg CO2e
31_308_3045_4_1 | Scope 3 | Managed assets- vehicles | Managed cars (by size) | Small car |  | Diesel | km | kg CO2e | 0.13994
31_308_3045_9_1 | Scope 3 | Managed assets- vehicles | Managed cars (by size) | Small car |  | Diesel | miles | kg CO2e | 0.22522
31_308_3046_4_1 | Scope 3 | Managed assets- vehicles | Managed cars (by size) | Small car |  | Petrol | km | kg CO2e | 0.1437
31_308_3046_9_1 | Scope 3 | Managed assets- vehicles | Managed cars (by size) | Small car |  | Petrol | miles | kg CO2e | 0.23126
31_308_3047_4_1 | Scope 3 | Managed assets- vehicles | Managed cars (by size) | Small car |  | Hybrid | km | kg CO2e | 0.11274
31_308_3047_9_1 | Scope 3 | Managed assets- vehicles | Managed cars (by size) | Small car |  | Hybrid | miles | kg CO2e | 0.18143
31_308_3048_4_1 | Scope 3 | Managed assets- vehicles | Managed cars (by size) | Small car |  | CNG | km | kg CO2e
31_308_3048_9_1 | Scope 3 | Managed assets- vehicles | Managed cars (by size) | Small car |  | CNG | miles | kg CO2e
31_308_3049_4_1 | Scope 3 | Managed assets- vehicles | Managed cars (by size) | Small car |  | LPG | km | kg CO2e
31_308_3049_9_1 | Scope 3 | Managed assets- vehicles | Managed cars (by size) | Small car |  | LPG | miles | kg CO2e
31_308_3050_4_1 | Scope 3 | Managed assets- vehicles | Managed cars (by size) | Small car |  | Unknown | km | kg CO2e | 0.14262
31_308_3050_9_1 | Scope 3 | Managed assets- vehicles | Managed cars (by size) | Small car |  | Unknown | miles | kg CO2e | 0.22953
31_308_3051_4_1 | Scope 3 | Managed assets- vehicles | Managed cars (by size) | Small car |  | Plug-in Hybrid Electric Vehicle | km | kg CO2e | 0.06078
31_308_3051_9_1 | Scope 3 | Managed assets- vehicles | Managed cars (by size) | Small car |  | Plug-in Hybrid Electric Vehicle | miles | kg CO2e | 0.09782
31_308_3052_4_1 | Scope 3 | Managed assets- vehicles | Managed cars (by size) | Small car |  | Battery Electric Vehicle | km | kg CO2e | 0.04284
31_308_3052_9_1 | Scope 3 | Managed assets- vehicles | Managed cars (by size) | Small car |  | Battery Electric Vehicle | miles | kg CO2e | 0.06895
31_308_3053_4_1 | Scope 3 | Managed assets- vehicles | Managed cars (by size) | Medium car |  | Diesel | km | kg CO2e | 0.16807
31_308_3053_9_1 | Scope 3 | Managed assets- vehicles | Managed cars (by size) | Medium car |  | Diesel | miles | kg CO2e | 0.2705
31_308_3054_4_1 | Scope 3 | Managed assets- vehicles | Managed cars (by size) | Medium car |  | Petrol | km | kg CO2e | 0.17726
31_308_3054_9_1 | Scope 3 | Managed assets- vehicles | Managed cars (by size) | Medium car |  | Petrol | miles | kg CO2e | 0.28526
31_308_3055_4_1 | Scope 3 | Managed assets- vehicles | Managed cars (by size) | Medium car |  | Hybrid | km | kg CO2e | 0.1149
31_308_3055_9_1 | Scope 3 | Managed assets- vehicles | Managed cars (by size) | Medium car |  | Hybrid | miles | kg CO2e | 0.18492
31_308_3056_4_1 | Scope 3 | Managed assets- vehicles | Managed cars (by size) | Medium car |  | CNG | km | kg CO2e | 0.15682
31_308_3056_9_1 | Scope 3 | Managed assets- vehicles | Managed cars (by size) | Medium car |  | CNG | miles | kg CO2e | 0.25238
31_308_3057_4_1 | Scope 3 | Managed assets- vehicles | Managed cars (by size) | Medium car |  | LPG | km | kg CO2e | 0.17634
31_308_3057_9_1 | Scope 3 | Managed assets- vehicles | Managed cars (by size) | Medium car |  | LPG | miles | kg CO2e | 0.28378
31_308_3058_4_1 | Scope 3 | Managed assets- vehicles | Managed cars (by size) | Medium car |  | Unknown | km | kg CO2e | 0.17256
31_308_3058_9_1 | Scope 3 | Managed assets- vehicles | Managed cars (by size) | Medium car |  | Unknown | miles | kg CO2e | 0.27771
31_308_3059_4_1 | Scope 3 | Managed assets- vehicles | Managed cars (by size) | Medium car |  | Plug-in Hybrid Electric Vehicle | km | kg CO2e | 0.09312
31_308_3059_9_1 | Scope 3 | Managed assets- vehicles | Managed cars (by size) | Medium car |  | Plug-in Hybrid Electric Vehicle | miles | kg CO2e | 0.14985
31_308_3060_4_1 | Scope 3 | Managed assets- vehicles | Managed cars (by size) | Medium car |  | Battery Electric Vehicle | km | kg CO2e | 0.04625
31_308_3060_9_1 | Scope 3 | Managed assets- vehicles | Managed cars (by size) | Medium car |  | Battery Electric Vehicle | miles | kg CO2e | 0.07443
31_308_3061_4_1 | Scope 3 | Managed assets- vehicles | Managed cars (by size) | Large car |  | Diesel | km | kg CO2e | 0.20729
31_308_3061_9_1 | Scope 3 | Managed assets- vehicles | Managed cars (by size) | Large car |  | Diesel | miles | kg CO2e | 0.33362
31_308_3062_4_1 | Scope 3 | Managed assets- vehicles | Managed cars (by size) | Large car |  | Petrol | km | kg CO2e | 0.26885
31_308_3062_9_1 | Scope 3 | Managed assets- vehicles | Managed cars (by size) | Large car |  | Petrol | miles | kg CO2e | 0.43267
31_308_3063_4_1 | Scope 3 | Managed assets- vehicles | Managed cars (by size) | Large car |  | Hybrid | km | kg CO2e | 0.15486
31_308_3063_9_1 | Scope 3 | Managed assets- vehicles | Managed cars (by size) | Large car |  | Hybrid | miles | kg CO2e | 0.24921
31_308_3064_4_1 | Scope 3 | Managed assets- vehicles | Managed cars (by size) | Large car |  | CNG | km | kg CO2e | 0.23705
31_308_3064_9_1 | Scope 3 | Managed assets- vehicles | Managed cars (by size) | Large car |  | CNG | miles | kg CO2e | 0.38151
31_308_3065_4_1 | Scope 3 | Managed assets- vehicles | Managed cars (by size) | Large car |  | LPG | km | kg CO2e | 0.26759
31_308_3065_9_1 | Scope 3 | Managed assets- vehicles | Managed cars (by size) | Large car |  | LPG | miles | kg CO2e | 0.43064
31_308_3066_4_1 | Scope 3 | Managed assets- vehicles | Managed cars (by size) | Large car |  | Unknown | km | kg CO2e | 0.22472
31_308_3066_9_1 | Scope 3 | Managed assets- vehicles | Managed cars (by size) | Large car |  | Unknown | miles | kg CO2e | 0.36164
31_308_3067_4_1 | Scope 3 | Managed assets- vehicles | Managed cars (by size) | Large car |  | Plug-in Hybrid Electric Vehicle | km | kg CO2e | 0.11923
31_308_3067_9_1 | Scope 3 | Managed assets- vehicles | Managed cars (by size) | Large car |  | Plug-in Hybrid Electric Vehicle | miles | kg CO2e | 0.1919
31_308_3068_4_1 | Scope 3 | Managed assets- vehicles | Managed cars (by size) | Large car |  | Battery Electric Vehicle | km | kg CO2e | 0.04925
31_308_3068_9_1 | Scope 3 | Managed assets- vehicles | Managed cars (by size) | Large car |  | Battery Electric Vehicle | miles | kg CO2e | 0.07925
31_308_3069_4_1 | Scope 3 | Managed assets- vehicles | Managed cars (by size) | Average car |  | Diesel | km | kg CO2e | 0.16984
31_308_3069_9_1 | Scope 3 | Managed assets- vehicles | Managed cars (by size) | Average car |  | Diesel | miles | kg CO2e | 0.27334
31_308_3070_4_1 | Scope 3 | Managed assets- vehicles | Managed cars (by size) | Average car |  | Petrol | km | kg CO2e | 0.1645
31_308_3070_9_1 | Scope 3 | Managed assets- vehicles | Managed cars (by size) | Average car |  | Petrol | miles | kg CO2e | 0.26473
31_308_3071_4_1 | Scope 3 | Managed assets- vehicles | Managed cars (by size) | Average car |  | Hybrid | km | kg CO2e | 0.12607
31_308_3071_9_1 | Scope 3 | Managed assets- vehicles | Managed cars (by size) | Average car |  | Hybrid | miles | kg CO2e | 0.20288
31_308_3072_4_1 | Scope 3 | Managed assets- vehicles | Managed cars (by size) | Average car |  | CNG | km | kg CO2e | 0.17514
31_308_3072_9_1 | Scope 3 | Managed assets- vehicles | Managed cars (by size) | Average car |  | CNG | miles | kg CO2e | 0.28187
31_308_3073_4_1 | Scope 3 | Managed assets- vehicles | Managed cars (by size) | Average car |  | LPG | km | kg CO2e | 0.19718
31_308_3073_9_1 | Scope 3 | Managed assets- vehicles | Managed cars (by size) | Average car |  | LPG | miles | kg CO2e | 0.31732
31_308_3074_4_1 | Scope 3 | Managed assets- vehicles | Managed cars (by size) | Average car |  | Unknown | km | kg CO2e | 0.16691
31_308_3074_9_1 | Scope 3 | Managed assets- vehicles | Managed cars (by size) | Average car |  | Unknown | miles | kg CO2e | 0.2686
31_308_3075_4_1 | Scope 3 | Managed assets- vehicles | Managed cars (by size) | Average car |  | Plug-in Hybrid Electric Vehicle | km | kg CO2e | 0.10853
31_308_3075_9_1 | Scope 3 | Managed assets- vehicles | Managed cars (by size) | Average car |  | Plug-in Hybrid Electric Vehicle | miles | kg CO2e | 0.17465
31_308_3076_4_1 | Scope 3 | Managed assets- vehicles | Managed cars (by size) | Average car |  | Battery Electric Vehicle | km | kg CO2e | 0.04745
31_308_3076_9_1 | Scope 3 | Managed assets- vehicles | Managed cars (by size) | Average car |  | Battery Electric Vehicle | miles | kg CO2e | 0.07636
31_309_3077_4_1 | Scope 3 | Managed assets- vehicles | Managed motorbikes | Small |  |  | km | kg CO2e | 0.08319
31_309_3077_9_1 | Scope 3 | Managed assets- vehicles | Managed motorbikes | Small |  |  | miles | kg CO2e | 0.13389
31_309_3078_4_1 | Scope 3 | Managed assets- vehicles | Managed motorbikes | Medium |  |  | km | kg CO2e | 0.10107
31_309_3078_9_1 | Scope 3 | Managed assets- vehicles | Managed motorbikes | Medium |  |  | miles | kg CO2e | 0.16265
31_309_3079_4_1 | Scope 3 | Managed assets- vehicles | Managed motorbikes | Large |  |  | km | kg CO2e | 0.13252
31_309_3079_9_1 | Scope 3 | Managed assets- vehicles | Managed motorbikes | Large |  |  | miles | kg CO2e | 0.21326
31_309_3080_4_1 | Scope 3 | Managed assets- vehicles | Managed motorbikes | Average |  |  | km | kg CO2e | 0.11367
31_309_3080_9_1 | Scope 3 | Managed assets- vehicles | Managed motorbikes | Average |  |  | miles | kg CO2e | 0.18293
31_310_3081_4_1 | Scope 3 | Managed assets- vehicles | Managed vans | Class I (up to 1.305 tonnes) |  | Diesel | km | kg CO2e | 0.15356
31_310_3082_4_1 | Scope 3 | Managed assets- vehicles | Managed vans | Class I (up to 1.305 tonnes) |  | Petrol | km | kg CO2e | 0.20071
31_310_3083_4_1 | Scope 3 | Managed assets- vehicles | Managed vans | Class I (up to 1.305 tonnes) |  | CNG | km | kg CO2e
31_310_3084_4_1 | Scope 3 | Managed assets- vehicles | Managed vans | Class I (up to 1.305 tonnes) |  | LPG | km | kg CO2e
31_310_3085_4_1 | Scope 3 | Managed assets- vehicles | Managed vans | Class I (up to 1.305 tonnes) |  | Unknown | km | kg CO2e
31_310_3086_4_1 | Scope 3 | Managed assets- vehicles | Managed vans | Class I (up to 1.305 tonnes) |  | Plug-in Hybrid Electric Vehicle | km | kg CO2e
31_310_3087_4_1 | Scope 3 | Managed assets- vehicles | Managed vans | Class I (up to 1.305 tonnes) |  | Battery Electric Vehicle | km | kg CO2e | 0.04254
31_310_3088_4_1 | Scope 3 | Managed assets- vehicles | Managed vans | Class II (1.305 to 1.74 tonnes) |  | Diesel | km | kg CO2e | 0.18832
31_310_3089_4_1 | Scope 3 | Managed assets- vehicles | Managed vans | Class II (1.305 to 1.74 tonnes) |  | Petrol | km | kg CO2e | 0.21709
31_310_3090_4_1 | Scope 3 | Managed assets- vehicles | Managed vans | Class II (1.305 to 1.74 tonnes) |  | CNG | km | kg CO2e
31_310_3091_4_1 | Scope 3 | Managed assets- vehicles | Managed vans | Class II (1.305 to 1.74 tonnes) |  | LPG | km | kg CO2e
31_310_3092_4_1 | Scope 3 | Managed assets- vehicles | Managed vans | Class II (1.305 to 1.74 tonnes) |  | Unknown | km | kg CO2e
31_310_3093_4_1 | Scope 3 | Managed assets- vehicles | Managed vans | Class II (1.305 to 1.74 tonnes) |  | Plug-in Hybrid Electric Vehicle | km | kg CO2e
31_310_3094_4_1 | Scope 3 | Managed assets- vehicles | Managed vans | Class II (1.305 to 1.74 tonnes) |  | Battery Electric Vehicle | km | kg CO2e | 0.06556
31_310_3095_4_1 | Scope 3 | Managed assets- vehicles | Managed vans | Class III (1.74 to 3.5 tonnes) |  | Diesel | km | kg CO2e | 0.27365
31_310_3096_4_1 | Scope 3 | Managed assets- vehicles | Managed vans | Class III (1.74 to 3.5 tonnes) |  | Petrol | km | kg CO2e | 0.34923
31_310_3097_4_1 | Scope 3 | Managed assets- vehicles | Managed vans | Class III (1.74 to 3.5 tonnes) |  | CNG | km | kg CO2e
31_310_3098_4_1 | Scope 3 | Managed assets- vehicles | Managed vans | Class III (1.74 to 3.5 tonnes) |  | LPG | km | kg CO2e
31_310_3099_4_1 | Scope 3 | Managed assets- vehicles | Managed vans | Class III (1.74 to 3.5 tonnes) |  | Unknown | km | kg CO2e
31_310_3100_4_1 | Scope 3 | Managed assets- vehicles | Managed vans | Class III (1.74 to 3.5 tonnes) |  | Plug-in Hybrid Electric Vehicle | km | kg CO2e | 0.15079
31_310_3101_4_1 | Scope 3 | Managed assets- vehicles | Managed vans | Class III (1.74 to 3.5 tonnes) |  | Battery Electric Vehicle | km | kg CO2e | 0.08929
31_310_3102_4_1 | Scope 3 | Managed assets- vehicles | Managed vans | Average (up to 3.5 tonnes) |  | Diesel | km | kg CO2e | 0.25023
31_310_3103_4_1 | Scope 3 | Managed assets- vehicles | Managed vans | Average (up to 3.5 tonnes) |  | Petrol | km | kg CO2e | 0.22095
31_310_3104_4_1 | Scope 3 | Managed assets- vehicles | Managed vans | Average (up to 3.5 tonnes) |  | CNG | km | kg CO2e | 0.2512
31_310_3105_4_1 | Scope 3 | Managed assets- vehicles | Managed vans | Average (up to 3.5 tonnes) |  | LPG | km | kg CO2e | 0.27617
31_310_3106_4_1 | Scope 3 | Managed assets- vehicles | Managed vans | Average (up to 3.5 tonnes) |  | Unknown | km | kg CO2e | 0.24934
31_310_3107_4_1 | Scope 3 | Managed assets- vehicles | Managed vans | Average (up to 3.5 tonnes) |  | Plug-in Hybrid Electric Vehicle | km | kg CO2e | 0.15079
31_310_3108_4_1 | Scope 3 | Managed assets- vehicles | Managed vans | Average (up to 3.5 tonnes) |  | Battery Electric Vehicle | km | kg CO2e | 0.07922
31_311_3109_4_1 | Scope 3 | Managed assets- vehicles | Managed HGV (all diesel) | Rigid (>3.5 - 7.5 tonnes) |  | 0% Laden | km | kg CO2e | 0.4538
31_311_3110_4_1 | Scope 3 | Managed assets- vehicles | Managed HGV (all diesel) | Rigid (>3.5 - 7.5 tonnes) |  | 50% Laden | km | kg CO2e | 0.49279
31_311_3111_4_1 | Scope 3 | Managed assets- vehicles | Managed HGV (all diesel) | Rigid (>3.5 - 7.5 tonnes) |  | 100% Laden | km | kg CO2e | 0.53178
31_311_3112_4_1 | Scope 3 | Managed assets- vehicles | Managed HGV (all diesel) | Rigid (>3.5 - 7.5 tonnes) |  | Average laden | km | kg CO2e | 0.48733
31_311_3113_4_1 | Scope 3 | Managed assets- vehicles | Managed HGV (all diesel) | Rigid (>7.5 tonnes-17 tonnes) |  | 0% Laden | km | kg CO2e | 0.54426
31_311_3114_4_1 | Scope 3 | Managed assets- vehicles | Managed HGV (all diesel) | Rigid (>7.5 tonnes-17 tonnes) |  | 50% Laden | km | kg CO2e | 0.62106
31_311_3115_4_1 | Scope 3 | Managed assets- vehicles | Managed HGV (all diesel) | Rigid (>7.5 tonnes-17 tonnes) |  | 100% Laden | km | kg CO2e | 0.69787
31_311_3116_4_1 | Scope 3 | Managed assets- vehicles | Managed HGV (all diesel) | Rigid (>7.5 tonnes-17 tonnes) |  | Average laden | km | kg CO2e | 0.59495
31_311_3117_4_1 | Scope 3 | Managed assets- vehicles | Managed HGV (all diesel) | Rigid (>17 tonnes) |  | 0% Laden | km | kg CO2e | 0.74987
31_311_3118_4_1 | Scope 3 | Managed assets- vehicles | Managed HGV (all diesel) | Rigid (>17 tonnes) |  | 50% Laden | km | kg CO2e | 0.9121
31_311_3119_4_1 | Scope 3 | Managed assets- vehicles | Managed HGV (all diesel) | Rigid (>17 tonnes) |  | 100% Laden | km | kg CO2e | 1.0743
31_311_3120_4_1 | Scope 3 | Managed assets- vehicles | Managed HGV (all diesel) | Rigid (>17 tonnes) |  | Average laden | km | kg CO2e | 0.97698
31_311_3121_4_1 | Scope 3 | Managed assets- vehicles | Managed HGV (all diesel) | All rigids |  | 0% Laden | km | kg CO2e | 0.66163
31_311_3122_4_1 | Scope 3 | Managed assets- vehicles | Managed HGV (all diesel) | All rigids |  | 50% Laden | km | kg CO2e | 0.78719
31_311_3123_4_1 | Scope 3 | Managed assets- vehicles | Managed HGV (all diesel) | All rigids |  | 100% Laden | km | kg CO2e | 0.91274
31_311_3124_4_1 | Scope 3 | Managed assets- vehicles | Managed HGV (all diesel) | All rigids |  | Average laden | km | kg CO2e | 0.82657
31_311_3125_4_1 | Scope 3 | Managed assets- vehicles | Managed HGV (all diesel) | Articulated (>3.5 - 33t) |  | 0% Laden | km | kg CO2e | 0.61558
31_311_3126_4_1 | Scope 3 | Managed assets- vehicles | Managed HGV (all diesel) | Articulated (>3.5 - 33t) |  | 50% Laden | km | kg CO2e | 0.76642
31_311_3127_4_1 | Scope 3 | Managed assets- vehicles | Managed HGV (all diesel) | Articulated (>3.5 - 33t) |  | 100% Laden | km | kg CO2e | 0.91726
31_311_3128_4_1 | Scope 3 | Managed assets- vehicles | Managed HGV (all diesel) | Articulated (>3.5 - 33t) |  | Average laden | km | kg CO2e | 0.76642
31_311_3129_4_1 | Scope 3 | Managed assets- vehicles | Managed HGV (all diesel) | Articulated (>33t) |  | 0% Laden | km | kg CO2e | 0.63238
31_311_3130_4_1 | Scope 3 | Managed assets- vehicles | Managed HGV (all diesel) | Articulated (>33t) |  | 50% Laden | km | kg CO2e | 0.83833
31_311_3131_4_1 | Scope 3 | Managed assets- vehicles | Managed HGV (all diesel) | Articulated (>33t) |  | 100% Laden | km | kg CO2e | 1.0443
31_311_3132_4_1 | Scope 3 | Managed assets- vehicles | Managed HGV (all diesel) | Articulated (>33t) |  | Average laden | km | kg CO2e | 0.91247
31_311_3133_4_1 | Scope 3 | Managed assets- vehicles | Managed HGV (all diesel) | All artics |  | 0% Laden | km | kg CO2e | 0.63162
31_311_3134_4_1 | Scope 3 | Managed assets- vehicles | Managed HGV (all diesel) | All artics |  | 50% Laden | km | kg CO2e | 0.83506
31_311_3135_4_1 | Scope 3 | Managed assets- vehicles | Managed HGV (all diesel) | All artics |  | 100% Laden | km | kg CO2e | 1.0385
31_311_3136_4_1 | Scope 3 | Managed assets- vehicles | Managed HGV (all diesel) | All artics |  | Average laden | km | kg CO2e | 0.90581
31_311_3137_4_1 | Scope 3 | Managed assets- vehicles | Managed HGV (all diesel) | All HGVs |  | 0% Laden | km | kg CO2e | 0.64392
31_311_3138_4_1 | Scope 3 | Managed assets- vehicles | Managed HGV (all diesel) | All HGVs |  | 50% Laden | km | kg CO2e | 0.81517
31_311_3139_4_1 | Scope 3 | Managed assets- vehicles | Managed HGV (all diesel) | All HGVs |  | 100% Laden | km | kg CO2e | 0.98641
31_311_3140_4_1 | Scope 3 | Managed assets- vehicles | Managed HGV (all diesel) | All HGVs |  | Average laden | km | kg CO2e | 0.87296
31_312_3109_4_1 | Scope 3 | Managed assets- vehicles | Managed HGV refrigerated (all diesel) | Rigid (>3.5 - 7.5 tonnes) |  | 0% Laden | km | kg CO2e | 0.54033
31_312_3110_4_1 | Scope 3 | Managed assets- vehicles | Managed HGV refrigerated (all diesel) | Rigid (>3.5 - 7.5 tonnes) |  | 50% Laden | km | kg CO2e | 0.58684
31_312_3111_4_1 | Scope 3 | Managed assets- vehicles | Managed HGV refrigerated (all diesel) | Rigid (>3.5 - 7.5 tonnes) |  | 100% Laden | km | kg CO2e | 0.63336
31_312_3112_4_1 | Scope 3 | Managed assets- vehicles | Managed HGV refrigerated (all diesel) | Rigid (>3.5 - 7.5 tonnes) |  | Average laden | km | kg CO2e | 0.58033
31_312_3113_4_1 | Scope 3 | Managed assets- vehicles | Managed HGV refrigerated (all diesel) | Rigid (>7.5 tonnes-17 tonnes) |  | 0% Laden | km | kg CO2e | 0.64802
31_312_3114_4_1 | Scope 3 | Managed assets- vehicles | Managed HGV refrigerated (all diesel) | Rigid (>7.5 tonnes-17 tonnes) |  | 50% Laden | km | kg CO2e | 0.73965
31_312_3115_4_1 | Scope 3 | Managed assets- vehicles | Managed HGV refrigerated (all diesel) | Rigid (>7.5 tonnes-17 tonnes) |  | 100% Laden | km | kg CO2e | 0.83128
31_312_3116_4_1 | Scope 3 | Managed assets- vehicles | Managed HGV refrigerated (all diesel) | Rigid (>7.5 tonnes-17 tonnes) |  | Average laden | km | kg CO2e | 0.7085
31_312_3117_4_1 | Scope 3 | Managed assets- vehicles | Managed HGV refrigerated (all diesel) | Rigid (>17 tonnes) |  | 0% Laden | km | kg CO2e | 0.8925
31_312_3118_4_1 | Scope 3 | Managed assets- vehicles | Managed HGV refrigerated (all diesel) | Rigid (>17 tonnes) |  | 50% Laden | km | kg CO2e | 1.086
31_312_3119_4_1 | Scope 3 | Managed assets- vehicles | Managed HGV refrigerated (all diesel) | Rigid (>17 tonnes) |  | 100% Laden | km | kg CO2e | 1.2796
31_312_3120_4_1 | Scope 3 | Managed assets- vehicles | Managed HGV refrigerated (all diesel) | Rigid (>17 tonnes) |  | Average laden | km | kg CO2e | 1.1634
31_312_3121_4_1 | Scope 3 | Managed assets- vehicles | Managed HGV refrigerated (all diesel) | All rigids |  | 0% Laden | km | kg CO2e | 0.78757
31_312_3122_4_1 | Scope 3 | Managed assets- vehicles | Managed HGV refrigerated (all diesel) | All rigids |  | 50% Laden | km | kg CO2e | 0.93736
31_312_3123_4_1 | Scope 3 | Managed assets- vehicles | Managed HGV refrigerated (all diesel) | All rigids |  | 100% Laden | km | kg CO2e | 1.0872
31_312_3124_4_1 | Scope 3 | Managed assets- vehicles | Managed HGV refrigerated (all diesel) | All rigids |  | Average laden | km | kg CO2e | 0.98435
31_312_3125_4_1 | Scope 3 | Managed assets- vehicles | Managed HGV refrigerated (all diesel) | Articulated (>3.5 - 33t) |  | 0% Laden | km | kg CO2e | 0.71193
31_312_3126_4_1 | Scope 3 | Managed assets- vehicles | Managed HGV refrigerated (all diesel) | Articulated (>3.5 - 33t) |  | 50% Laden | km | kg CO2e | 0.88686
31_312_3127_4_1 | Scope 3 | Managed assets- vehicles | Managed HGV refrigerated (all diesel) | Articulated (>3.5 - 33t) |  | 100% Laden | km | kg CO2e | 1.0618
31_312_3128_4_1 | Scope 3 | Managed assets- vehicles | Managed HGV refrigerated (all diesel) | Articulated (>3.5 - 33t) |  | Average laden | km | kg CO2e | 0.88686
31_312_3129_4_1 | Scope 3 | Managed assets- vehicles | Managed HGV refrigerated (all diesel) | Articulated (>33t) |  | 0% Laden | km | kg CO2e | 0.73105
31_312_3130_4_1 | Scope 3 | Managed assets- vehicles | Managed HGV refrigerated (all diesel) | Articulated (>33t) |  | 50% Laden | km | kg CO2e | 0.96989
31_312_3131_4_1 | Scope 3 | Managed assets- vehicles | Managed HGV refrigerated (all diesel) | Articulated (>33t) |  | 100% Laden | km | kg CO2e | 1.2087
31_312_3132_4_1 | Scope 3 | Managed assets- vehicles | Managed HGV refrigerated (all diesel) | Articulated (>33t) |  | Average laden | km | kg CO2e | 1.0559
31_312_3133_4_1 | Scope 3 | Managed assets- vehicles | Managed HGV refrigerated (all diesel) | All artics |  | 0% Laden | km | kg CO2e | 0.73018
31_312_3134_4_1 | Scope 3 | Managed assets- vehicles | Managed HGV refrigerated (all diesel) | All artics |  | 50% Laden | km | kg CO2e | 0.96611
31_312_3135_4_1 | Scope 3 | Managed assets- vehicles | Managed HGV refrigerated (all diesel) | All artics |  | 100% Laden | km | kg CO2e | 1.202
31_312_3136_4_1 | Scope 3 | Managed assets- vehicles | Managed HGV refrigerated (all diesel) | All artics |  | Average laden | km | kg CO2e | 1.0482
31_312_3137_4_1 | Scope 3 | Managed assets- vehicles | Managed HGV refrigerated (all diesel) | All HGVs |  | 0% Laden | km | kg CO2e | 0.75351
31_312_3138_4_1 | Scope 3 | Managed assets- vehicles | Managed HGV refrigerated (all diesel) | All HGVs |  | 50% Laden | km | kg CO2e | 0.95446
31_312_3139_4_1 | Scope 3 | Managed assets- vehicles | Managed HGV refrigerated (all diesel) | All HGVs |  | 100% Laden | km | kg CO2e | 1.1554
31_312_3140_4_1 | Scope 3 | Managed assets- vehicles | Managed HGV refrigerated (all diesel) | All HGVs |  | Average laden | km | kg CO2e | 1.0223
32_601_9999_12_1 | Scope 3 | Homeworking | Office Equipment |  |  |  | per FTE Working Hour | kg CO2e | 0.03144
32_602_9999_12_1 | Scope 3 | Homeworking | Heating |  |  |  | per FTE Working Hour | kg CO2e | 0.30234
32_603_9999_12_1 | Scope 3 | Homeworking | Homeworking (office equipment + heating) |  |  |  | per FTE Working Hour | kg CO2e | 0.33378
4_300_3000_4_1 | Scope 1 | Passenger vehicles | Cars (by market segment) | Mini |  | Diesel | km | kg CO2e | 0.10764
4_300_3000_9_1 | Scope 1 | Passenger vehicles | Cars (by market segment) | Mini |  | Diesel | miles | kg CO2e | 0.17325
4_300_3001_4_1 | Scope 1 | Passenger vehicles | Cars (by market segment) | Mini |  | Petrol | km | kg CO2e | 0.13087
4_300_3001_9_1 | Scope 1 | Passenger vehicles | Cars (by market segment) | Mini |  | Petrol | miles | kg CO2e | 0.21061
4_300_3002_4_1 | Scope 1 | Passenger vehicles | Cars (by market segment) | Mini |  | Unknown | km | kg CO2e | 0.13073
4_300_3002_9_1 | Scope 1 | Passenger vehicles | Cars (by market segment) | Mini |  | Unknown | miles | kg CO2e | 0.21038
4_300_3003_4_1 | Scope 1 | Passenger vehicles | Cars (by market segment) | Mini |  | Plug-in Hybrid Electric Vehicle | km | kg CO2e
4_300_3003_9_1 | Scope 1 | Passenger vehicles | Cars (by market segment) | Mini |  | Plug-in Hybrid Electric Vehicle | miles | kg CO2e
4_300_3004_4_1 | Scope 1 | Passenger vehicles | Cars (by market segment) | Mini |  | Battery Electric Vehicle | km | kg CO2e | 0
4_300_3004_9_1 | Scope 1 | Passenger vehicles | Cars (by market segment) | Mini |  | Battery Electric Vehicle | miles | kg CO2e | 0
4_300_3005_4_1 | Scope 1 | Passenger vehicles | Cars (by market segment) | Supermini |  | Diesel | km | kg CO2e | 0.13178
4_300_3005_9_1 | Scope 1 | Passenger vehicles | Cars (by market segment) | Supermini |  | Diesel | miles | kg CO2e | 0.21209
4_300_3006_4_1 | Scope 1 | Passenger vehicles | Cars (by market segment) | Supermini |  | Petrol | km | kg CO2e | 0.14387
4_300_3006_9_1 | Scope 1 | Passenger vehicles | Cars (by market segment) | Supermini |  | Petrol | miles | kg CO2e | 0.23153
4_300_3007_4_1 | Scope 1 | Passenger vehicles | Cars (by market segment) | Supermini |  | Unknown | km | kg CO2e | 0.14256
4_300_3007_9_1 | Scope 1 | Passenger vehicles | Cars (by market segment) | Supermini |  | Unknown | miles | kg CO2e | 0.22942
4_300_3008_4_1 | Scope 1 | Passenger vehicles | Cars (by market segment) | Supermini |  | Plug-in Hybrid Electric Vehicle | km | kg CO2e | 0.03012
4_300_3008_9_1 | Scope 1 | Passenger vehicles | Cars (by market segment) | Supermini |  | Plug-in Hybrid Electric Vehicle | miles | kg CO2e | 0.04848
4_300_3009_4_1 | Scope 1 | Passenger vehicles | Cars (by market segment) | Supermini |  | Battery Electric Vehicle | km | kg CO2e | 0
4_300_3009_9_1 | Scope 1 | Passenger vehicles | Cars (by market segment) | Supermini |  | Battery Electric Vehicle | miles | kg CO2e | 0
4_300_3010_4_1 | Scope 1 | Passenger vehicles | Cars (by market segment) | Lower medium |  | Diesel | km | kg CO2e | 0.14288
4_300_3010_9_1 | Scope 1 | Passenger vehicles | Cars (by market segment) | Lower medium |  | Diesel | miles | kg CO2e | 0.22996
4_300_3011_4_1 | Scope 1 | Passenger vehicles | Cars (by market segment) | Lower medium |  | Petrol | km | kg CO2e | 0.16392
4_300_3011_9_1 | Scope 1 | Passenger vehicles | Cars (by market segment) | Lower medium |  | Petrol | miles | kg CO2e | 0.2638
4_300_3012_4_1 | Scope 1 | Passenger vehicles | Cars (by market segment) | Lower medium |  | Unknown | km | kg CO2e | 0.15504
4_300_3012_9_1 | Scope 1 | Passenger vehicles | Cars (by market segment) | Lower medium |  | Unknown | miles | kg CO2e | 0.24951
4_300_3013_4_1 | Scope 1 | Passenger vehicles | Cars (by market segment) | Lower medium |  | Plug-in Hybrid Electric Vehicle | km | kg CO2e | 0.07763
4_300_3013_9_1 | Scope 1 | Passenger vehicles | Cars (by market segment) | Lower medium |  | Plug-in Hybrid Electric Vehicle | miles | kg CO2e | 0.12493
4_300_3014_4_1 | Scope 1 | Passenger vehicles | Cars (by market segment) | Lower medium |  | Battery Electric Vehicle | km | kg CO2e | 0
4_300_3014_9_1 | Scope 1 | Passenger vehicles | Cars (by market segment) | Lower medium |  | Battery Electric Vehicle | miles | kg CO2e | 0
4_300_3015_4_1 | Scope 1 | Passenger vehicles | Cars (by market segment) | Upper medium |  | Diesel | km | kg CO2e | 0.16048
4_300_3015_9_1 | Scope 1 | Passenger vehicles | Cars (by market segment) | Upper medium |  | Diesel | miles | kg CO2e | 0.25827
4_300_3016_4_1 | Scope 1 | Passenger vehicles | Cars (by market segment) | Upper medium |  | Petrol | km | kg CO2e | 0.18953
4_300_3016_9_1 | Scope 1 | Passenger vehicles | Cars (by market segment) | Upper medium |  | Petrol | miles | kg CO2e | 0.30501
4_300_3017_4_1 | Scope 1 | Passenger vehicles | Cars (by market segment) | Upper medium |  | Unknown | km | kg CO2e | 0.16763
4_300_3017_9_1 | Scope 1 | Passenger vehicles | Cars (by market segment) | Upper medium |  | Unknown | miles | kg CO2e | 0.26975
4_300_3018_4_1 | Scope 1 | Passenger vehicles | Cars (by market segment) | Upper medium |  | Plug-in Hybrid Electric Vehicle | km | kg CO2e | 0.08475
4_300_3018_9_1 | Scope 1 | Passenger vehicles | Cars (by market segment) | Upper medium |  | Plug-in Hybrid Electric Vehicle | miles | kg CO2e | 0.1364
4_300_3019_4_1 | Scope 1 | Passenger vehicles | Cars (by market segment) | Upper medium |  | Battery Electric Vehicle | km | kg CO2e | 0
4_300_3019_9_1 | Scope 1 | Passenger vehicles | Cars (by market segment) | Upper medium |  | Battery Electric Vehicle | miles | kg CO2e | 0
4_300_3020_4_1 | Scope 1 | Passenger vehicles | Cars (by market segment) | Executive |  | Diesel | km | kg CO2e | 0.17001
4_300_3020_9_1 | Scope 1 | Passenger vehicles | Cars (by market segment) | Executive |  | Diesel | miles | kg CO2e | 0.27362
4_300_3021_4_1 | Scope 1 | Passenger vehicles | Cars (by market segment) | Executive |  | Petrol | km | kg CO2e | 0.20817
4_300_3021_9_1 | Scope 1 | Passenger vehicles | Cars (by market segment) | Executive |  | Petrol | miles | kg CO2e | 0.33501
4_300_3022_4_1 | Scope 1 | Passenger vehicles | Cars (by market segment) | Executive |  | Unknown | km | kg CO2e | 0.17929
4_300_3022_9_1 | Scope 1 | Passenger vehicles | Cars (by market segment) | Executive |  | Unknown | miles | kg CO2e | 0.28855
4_300_3023_4_1 | Scope 1 | Passenger vehicles | Cars (by market segment) | Executive |  | Plug-in Hybrid Electric Vehicle | km | kg CO2e | 0.08599
4_300_3023_9_1 | Scope 1 | Passenger vehicles | Cars (by market segment) | Executive |  | Plug-in Hybrid Electric Vehicle | miles | kg CO2e | 0.13837
4_300_3024_4_1 | Scope 1 | Passenger vehicles | Cars (by market segment) | Executive |  | Battery Electric Vehicle | km | kg CO2e | 0
4_300_3024_9_1 | Scope 1 | Passenger vehicles | Cars (by market segment) | Executive |  | Battery Electric Vehicle | miles | kg CO2e | 0
4_300_3025_4_1 | Scope 1 | Passenger vehicles | Cars (by market segment) | Luxury |  | Diesel | km | kg CO2e | 0.20695
4_300_3025_9_1 | Scope 1 | Passenger vehicles | Cars (by market segment) | Luxury |  | Diesel | miles | kg CO2e | 0.33306
4_300_3026_4_1 | Scope 1 | Passenger vehicles | Cars (by market segment) | Luxury |  | Petrol | km | kg CO2e | 0.31949
4_300_3026_9_1 | Scope 1 | Passenger vehicles | Cars (by market segment) | Luxury |  | Petrol | miles | kg CO2e | 0.51417
4_300_3027_4_1 | Scope 1 | Passenger vehicles | Cars (by market segment) | Luxury |  | Unknown | km | kg CO2e | 0.25825
4_300_3027_9_1 | Scope 1 | Passenger vehicles | Cars (by market segment) | Luxury |  | Unknown | miles | kg CO2e | 0.41562
4_300_3028_4_1 | Scope 1 | Passenger vehicles | Cars (by market segment) | Luxury |  | Plug-in Hybrid Electric Vehicle | km | kg CO2e | 0.12075
4_300_3028_9_1 | Scope 1 | Passenger vehicles | Cars (by market segment) | Luxury |  | Plug-in Hybrid Electric Vehicle | miles | kg CO2e | 0.19431
4_300_3029_4_1 | Scope 1 | Passenger vehicles | Cars (by market segment) | Luxury |  | Battery Electric Vehicle | km | kg CO2e | 0
4_300_3029_9_1 | Scope 1 | Passenger vehicles | Cars (by market segment) | Luxury |  | Battery Electric Vehicle | miles | kg CO2e | 0
4_300_3030_4_1 | Scope 1 | Passenger vehicles | Cars (by market segment) | Sports |  | Diesel | km | kg CO2e | 0.17016
4_300_3030_9_1 | Scope 1 | Passenger vehicles | Cars (by market segment) | Sports |  | Diesel | miles | kg CO2e | 0.27387
4_300_3031_4_1 | Scope 1 | Passenger vehicles | Cars (by market segment) | Sports |  | Petrol | km | kg CO2e | 0.23535
4_300_3031_9_1 | Scope 1 | Passenger vehicles | Cars (by market segment) | Sports |  | Petrol | miles | kg CO2e | 0.37875
4_300_3032_4_1 | Scope 1 | Passenger vehicles | Cars (by market segment) | Sports |  | Unknown | km | kg CO2e | 0.22519
4_300_3032_9_1 | Scope 1 | Passenger vehicles | Cars (by market segment) | Sports |  | Unknown | miles | kg CO2e | 0.36241
4_300_3033_4_1 | Scope 1 | Passenger vehicles | Cars (by market segment) | Sports |  | Plug-in Hybrid Electric Vehicle | km | kg CO2e | 0.12259
4_300_3033_9_1 | Scope 1 | Passenger vehicles | Cars (by market segment) | Sports |  | Plug-in Hybrid Electric Vehicle | miles | kg CO2e | 0.19729
4_300_3034_4_1 | Scope 1 | Passenger vehicles | Cars (by market segment) | Sports |  | Battery Electric Vehicle | km | kg CO2e | 0
4_300_3034_9_1 | Scope 1 | Passenger vehicles | Cars (by market segment) | Sports |  | Battery Electric Vehicle | miles | kg CO2e | 0
4_300_3035_4_1 | Scope 1 | Passenger vehicles | Cars (by market segment) | Dual purpose 4X4 |  | Diesel | km | kg CO2e | 0.19757
4_300_3035_9_1 | Scope 1 | Passenger vehicles | Cars (by market segment) | Dual purpose 4X4 |  | Diesel | miles | kg CO2e | 0.31797
4_300_3036_4_1 | Scope 1 | Passenger vehicles | Cars (by market segment) | Dual purpose 4X4 |  | Petrol | km | kg CO2e | 0.19626
4_300_3036_9_1 | Scope 1 | Passenger vehicles | Cars (by market segment) | Dual purpose 4X4 |  | Petrol | miles | kg CO2e | 0.31585
4_300_3037_4_1 | Scope 1 | Passenger vehicles | Cars (by market segment) | Dual purpose 4X4 |  | Unknown | km | kg CO2e | 0.19721
4_300_3037_9_1 | Scope 1 | Passenger vehicles | Cars (by market segment) | Dual purpose 4X4 |  | Unknown | miles | kg CO2e | 0.31737
4_300_3038_4_1 | Scope 1 | Passenger vehicles | Cars (by market segment) | Dual purpose 4X4 |  | Plug-in Hybrid Electric Vehicle | km | kg CO2e | 0.10533
4_300_3038_9_1 | Scope 1 | Passenger vehicles | Cars (by market segment) | Dual purpose 4X4 |  | Plug-in Hybrid Electric Vehicle | miles | kg CO2e | 0.16952
4_300_3039_4_1 | Scope 1 | Passenger vehicles | Cars (by market segment) | Dual purpose 4X4 |  | Battery Electric Vehicle | km | kg CO2e | 0
4_300_3039_9_1 | Scope 1 | Passenger vehicles | Cars (by market segment) | Dual purpose 4X4 |  | Battery Electric Vehicle | miles | kg CO2e | 0
4_300_3040_4_1 | Scope 1 | Passenger vehicles | Cars (by market segment) | MPV |  | Diesel | km | kg CO2e | 0.17751
4_300_3040_9_1 | Scope 1 | Passenger vehicles | Cars (by market segment) | MPV |  | Diesel | miles | kg CO2e | 0.28569
4_300_3041_4_1 | Scope 1 | Passenger vehicles | Cars (by market segment) | MPV |  | Petrol | km | kg CO2e | 0.18287
4_300_3041_9_1 | Scope 1 | Passenger vehicles | Cars (by market segment) | MPV |  | Petrol | miles | kg CO2e | 0.2943
4_300_3042_4_1 | Scope 1 | Passenger vehicles | Cars (by market segment) | MPV |  | Unknown | km | kg CO2e | 0.17891
4_300_3042_9_1 | Scope 1 | Passenger vehicles | Cars (by market segment) | MPV |  | Unknown | miles | kg CO2e | 0.28793
4_300_3043_4_1 | Scope 1 | Passenger vehicles | Cars (by market segment) | MPV |  | Plug-in Hybrid Electric Vehicle | km | kg CO2e | 0.08018
4_300_3043_9_1 | Scope 1 | Passenger vehicles | Cars (by market segment) | MPV |  | Plug-in Hybrid Electric Vehicle | miles | kg CO2e | 0.12904
4_300_3044_4_1 | Scope 1 | Passenger vehicles | Cars (by market segment) | MPV |  | Battery Electric Vehicle | km | kg CO2e | 0
4_300_3044_9_1 | Scope 1 | Passenger vehicles | Cars (by market segment) | MPV |  | Battery Electric Vehicle | miles | kg CO2e | 0
4_300_3244_4_1 | Scope 1 | Passenger vehicles | Cars (by market segment) | Mini |  | Hybrid | km | kg CO2e
4_300_3244_9_1 | Scope 1 | Passenger vehicles | Cars (by market segment) | Mini |  | Hybrid | miles | kg CO2e
4_300_3245_4_1 | Scope 1 | Passenger vehicles | Cars (by market segment) | Mini |  | CNG | km | kg CO2e
4_300_3245_9_1 | Scope 1 | Passenger vehicles | Cars (by market segment) | Mini |  | CNG | miles | kg CO2e
4_300_3246_4_1 | Scope 1 | Passenger vehicles | Cars (by market segment) | Mini |  | LPG | km | kg CO2e
4_300_3246_9_1 | Scope 1 | Passenger vehicles | Cars (by market segment) | Mini |  | LPG | miles | kg CO2e
4_300_3247_4_1 | Scope 1 | Passenger vehicles | Cars (by market segment) | Supermini |  | Hybrid | km | kg CO2e
4_300_3247_9_1 | Scope 1 | Passenger vehicles | Cars (by market segment) | Supermini |  | Hybrid | miles | kg CO2e
4_300_3248_4_1 | Scope 1 | Passenger vehicles | Cars (by market segment) | Supermini |  | CNG | km | kg CO2e
4_300_3248_9_1 | Scope 1 | Passenger vehicles | Cars (by market segment) | Supermini |  | CNG | miles | kg CO2e
4_300_3249_4_1 | Scope 1 | Passenger vehicles | Cars (by market segment) | Supermini |  | LPG | km | kg CO2e
4_300_3249_9_1 | Scope 1 | Passenger vehicles | Cars (by market segment) | Supermini |  | LPG | miles | kg CO2e
4_300_3250_4_1 | Scope 1 | Passenger vehicles | Cars (by market segment) | Lower medium |  | Hybrid | km | kg CO2e
4_300_3250_9_1 | Scope 1 | Passenger vehicles | Cars (by market segment) | Lower medium |  | Hybrid | miles | kg CO2e
4_300_3251_4_1 | Scope 1 | Passenger vehicles | Cars (by market segment) | Lower medium |  | CNG | km | kg CO2e
4_300_3251_9_1 | Scope 1 | Passenger vehicles | Cars (by market segment) | Lower medium |  | CNG | miles | kg CO2e
4_300_3252_4_1 | Scope 1 | Passenger vehicles | Cars (by market segment) | Lower medium |  | LPG | km | kg CO2e
4_300_3252_9_1 | Scope 1 | Passenger vehicles | Cars (by market segment) | Lower medium |  | LPG | miles | kg CO2e
4_300_3253_4_1 | Scope 1 | Passenger vehicles | Cars (by market segment) | Upper medium |  | Hybrid | km | kg CO2e
4_300_3253_9_1 | Scope 1 | Passenger vehicles | Cars (by market segment) | Upper medium |  | Hybrid | miles | kg CO2e
4_300_3254_4_1 | Scope 1 | Passenger vehicles | Cars (by market segment) | Upper medium |  | CNG | km | kg CO2e
4_300_3254_9_1 | Scope 1 | Passenger vehicles | Cars (by market segment) | Upper medium |  | CNG | miles | kg CO2e
4_300_3255_4_1 | Scope 1 | Passenger vehicles | Cars (by market segment) | Upper medium |  | LPG | km | kg CO2e
4_300_3255_9_1 | Scope 1 | Passenger vehicles | Cars (by market segment) | Upper medium |  | LPG | miles | kg CO2e
4_300_3256_4_1 | Scope 1 | Passenger vehicles | Cars (by market segment) | Executive |  | Hybrid | km | kg CO2e
4_300_3256_9_1 | Scope 1 | Passenger vehicles | Cars (by market segment) | Executive |  | Hybrid | miles | kg CO2e
4_300_3257_4_1 | Scope 1 | Passenger vehicles | Cars (by market segment) | Executive |  | CNG | km | kg CO2e
4_300_3257_9_1 | Scope 1 | Passenger vehicles | Cars (by market segment) | Executive |  | CNG | miles | kg CO2e
4_300_3258_4_1 | Scope 1 | Passenger vehicles | Cars (by market segment) | Executive |  | LPG | km | kg CO2e
4_300_3258_9_1 | Scope 1 | Passenger vehicles | Cars (by market segment) | Executive |  | LPG | miles | kg CO2e
4_300_3259_4_1 | Scope 1 | Passenger vehicles | Cars (by market segment) | Luxury |  | Hybrid | km | kg CO2e
4_300_3259_9_1 | Scope 1 | Passenger vehicles | Cars (by market segment) | Luxury |  | Hybrid | miles | kg CO2e
4_300_3260_4_1 | Scope 1 | Passenger vehicles | Cars (by market segment) | Luxury |  | CNG | km | kg CO2e
4_300_3260_9_1 | Scope 1 | Passenger vehicles | Cars (by market segment) | Luxury |  | CNG | miles | kg CO2e
4_300_3261_4_1 | Scope 1 | Passenger vehicles | Cars (by market segment) | Luxury |  | LPG | km | kg CO2e
4_300_3261_9_1 | Scope 1 | Passenger vehicles | Cars (by market segment) | Luxury |  | LPG | miles | kg CO2e
4_300_3262_4_1 | Scope 1 | Passenger vehicles | Cars (by market segment) | Sports |  | Hybrid | km | kg CO2e
4_300_3262_9_1 | Scope 1 | Passenger vehicles | Cars (by market segment) | Sports |  | Hybrid | miles | kg CO2e
4_300_3263_4_1 | Scope 1 | Passenger vehicles | Cars (by market segment) | Sports |  | CNG | km | kg CO2e
4_300_3263_9_1 | Scope 1 | Passenger vehicles | Cars (by market segment) | Sports |  | CNG | miles | kg CO2e
4_300_3264_4_1 | Scope 1 | Passenger vehicles | Cars (by market segment) | Sports |  | LPG | km | kg CO2e
4_300_3264_9_1 | Scope 1 | Passenger vehicles | Cars (by market segment) | Sports |  | LPG | miles | kg CO2e
4_300_3265_4_1 | Scope 1 | Passenger vehicles | Cars (by market segment) | Dual purpose 4X4 |  | Hybrid | km | kg CO2e
4_300_3265_9_1 | Scope 1 | Passenger vehicles | Cars (by market segment) | Dual purpose 4X4 |  | Hybrid | miles | kg CO2e
4_300_3266_4_1 | Scope 1 | Passenger vehicles | Cars (by market segment) | Dual purpose 4X4 |  | CNG | km | kg CO2e
4_300_3266_9_1 | Scope 1 | Passenger vehicles | Cars (by market segment) | Dual purpose 4X4 |  | CNG | miles | kg CO2e
4_300_3267_4_1 | Scope 1 | Passenger vehicles | Cars (by market segment) | Dual purpose 4X4 |  | LPG | km | kg CO2e
4_300_3267_9_1 | Scope 1 | Passenger vehicles | Cars (by market segment) | Dual purpose 4X4 |  | LPG | miles | kg CO2e
4_300_3268_4_1 | Scope 1 | Passenger vehicles | Cars (by market segment) | MPV |  | Hybrid | km | kg CO2e
4_300_3268_9_1 | Scope 1 | Passenger vehicles | Cars (by market segment) | MPV |  | Hybrid | miles | kg CO2e
4_300_3269_4_1 | Scope 1 | Passenger vehicles | Cars (by market segment) | MPV |  | CNG | km | kg CO2e
4_300_3269_9_1 | Scope 1 | Passenger vehicles | Cars (by market segment) | MPV |  | CNG | miles | kg CO2e
4_300_3270_4_1 | Scope 1 | Passenger vehicles | Cars (by market segment) | MPV |  | LPG | km | kg CO2e
4_300_3270_9_1 | Scope 1 | Passenger vehicles | Cars (by market segment) | MPV |  | LPG | miles | kg CO2e
4_301_3045_4_1 | Scope 1 | Passenger vehicles | Cars (by size) | Small car |  | Diesel | km | kg CO2e | 0.13994
4_301_3045_9_1 | Scope 1 | Passenger vehicles | Cars (by size) | Small car |  | Diesel | miles | kg CO2e | 0.22522
4_301_3046_4_1 | Scope 1 | Passenger vehicles | Cars (by size) | Small car |  | Petrol | km | kg CO2e | 0.1437
4_301_3046_9_1 | Scope 1 | Passenger vehicles | Cars (by size) | Small car |  | Petrol | miles | kg CO2e | 0.23126
4_301_3047_4_1 | Scope 1 | Passenger vehicles | Cars (by size) | Small car |  | Hybrid | km | kg CO2e | 0.11274
4_301_3047_9_1 | Scope 1 | Passenger vehicles | Cars (by size) | Small car |  | Hybrid | miles | kg CO2e | 0.18143
4_301_3048_4_1 | Scope 1 | Passenger vehicles | Cars (by size) | Small car |  | CNG | km | kg CO2e
4_301_3048_9_1 | Scope 1 | Passenger vehicles | Cars (by size) | Small car |  | CNG | miles | kg CO2e
4_301_3049_4_1 | Scope 1 | Passenger vehicles | Cars (by size) | Small car |  | LPG | km | kg CO2e
4_301_3049_9_1 | Scope 1 | Passenger vehicles | Cars (by size) | Small car |  | LPG | miles | kg CO2e
4_301_3050_4_1 | Scope 1 | Passenger vehicles | Cars (by size) | Small car |  | Unknown | km | kg CO2e | 0.14262
4_301_3050_9_1 | Scope 1 | Passenger vehicles | Cars (by size) | Small car |  | Unknown | miles | kg CO2e | 0.22953
4_301_3051_4_1 | Scope 1 | Passenger vehicles | Cars (by size) | Small car |  | Plug-in Hybrid Electric Vehicle | km | kg CO2e | 0.03012
4_301_3051_9_1 | Scope 1 | Passenger vehicles | Cars (by size) | Small car |  | Plug-in Hybrid Electric Vehicle | miles | kg CO2e | 0.04848
4_301_3052_4_1 | Scope 1 | Passenger vehicles | Cars (by size) | Small car |  | Battery Electric Vehicle | km | kg CO2e | 0
4_301_3052_9_1 | Scope 1 | Passenger vehicles | Cars (by size) | Small car |  | Battery Electric Vehicle | miles | kg CO2e | 0
4_301_3053_4_1 | Scope 1 | Passenger vehicles | Cars (by size) | Medium car |  | Diesel | km | kg CO2e | 0.16807
4_301_3053_9_1 | Scope 1 | Passenger vehicles | Cars (by size) | Medium car |  | Diesel | miles | kg CO2e | 0.2705
4_301_3054_4_1 | Scope 1 | Passenger vehicles | Cars (by size) | Medium car |  | Petrol | km | kg CO2e | 0.17726
4_301_3054_9_1 | Scope 1 | Passenger vehicles | Cars (by size) | Medium car |  | Petrol | miles | kg CO2e | 0.28526
4_301_3055_4_1 | Scope 1 | Passenger vehicles | Cars (by size) | Medium car |  | Hybrid | km | kg CO2e | 0.1149
4_301_3055_9_1 | Scope 1 | Passenger vehicles | Cars (by size) | Medium car |  | Hybrid | miles | kg CO2e | 0.18492
4_301_3056_4_1 | Scope 1 | Passenger vehicles | Cars (by size) | Medium car |  | CNG | km | kg CO2e | 0.15682
4_301_3056_9_1 | Scope 1 | Passenger vehicles | Cars (by size) | Medium car |  | CNG | miles | kg CO2e | 0.25238
4_301_3057_4_1 | Scope 1 | Passenger vehicles | Cars (by size) | Medium car |  | LPG | km | kg CO2e | 0.17634
4_301_3057_9_1 | Scope 1 | Passenger vehicles | Cars (by size) | Medium car |  | LPG | miles | kg CO2e | 0.28378
4_301_3058_4_1 | Scope 1 | Passenger vehicles | Cars (by size) | Medium car |  | Unknown | km | kg CO2e | 0.17256
4_301_3058_9_1 | Scope 1 | Passenger vehicles | Cars (by size) | Medium car |  | Unknown | miles | kg CO2e | 0.27771
4_301_3059_4_1 | Scope 1 | Passenger vehicles | Cars (by size) | Medium car |  | Plug-in Hybrid Electric Vehicle | km | kg CO2e | 0.0812
4_301_3059_9_1 | Scope 1 | Passenger vehicles | Cars (by size) | Medium car |  | Plug-in Hybrid Electric Vehicle | miles | kg CO2e | 0.13066
4_301_3060_4_1 | Scope 1 | Passenger vehicles | Cars (by size) | Medium car |  | Battery Electric Vehicle | km | kg CO2e | 0
4_301_3060_9_1 | Scope 1 | Passenger vehicles | Cars (by size) | Medium car |  | Battery Electric Vehicle | miles | kg CO2e | 0
4_301_3061_4_1 | Scope 1 | Passenger vehicles | Cars (by size) | Large car |  | Diesel | km | kg CO2e | 0.20729
4_301_3061_9_1 | Scope 1 | Passenger vehicles | Cars (by size) | Large car |  | Diesel | miles | kg CO2e | 0.33362
4_301_3062_4_1 | Scope 1 | Passenger vehicles | Cars (by size) | Large car |  | Petrol | km | kg CO2e | 0.26885
4_301_3062_9_1 | Scope 1 | Passenger vehicles | Cars (by size) | Large car |  | Petrol | miles | kg CO2e | 0.43267
4_301_3063_4_1 | Scope 1 | Passenger vehicles | Cars (by size) | Large car |  | Hybrid | km | kg CO2e | 0.15486
4_301_3063_9_1 | Scope 1 | Passenger vehicles | Cars (by size) | Large car |  | Hybrid | miles | kg CO2e | 0.24921
4_301_3064_4_1 | Scope 1 | Passenger vehicles | Cars (by size) | Large car |  | CNG | km | kg CO2e | 0.23705
4_301_3064_9_1 | Scope 1 | Passenger vehicles | Cars (by size) | Large car |  | CNG | miles | kg CO2e | 0.38151
4_301_3065_4_1 | Scope 1 | Passenger vehicles | Cars (by size) | Large car |  | LPG | km | kg CO2e | 0.26759
4_301_3065_9_1 | Scope 1 | Passenger vehicles | Cars (by size) | Large car |  | LPG | miles | kg CO2e | 0.43064
4_301_3066_4_1 | Scope 1 | Passenger vehicles | Cars (by size) | Large car |  | Unknown | km | kg CO2e | 0.22472
4_301_3066_9_1 | Scope 1 | Passenger vehicles | Cars (by size) | Large car |  | Unknown | miles | kg CO2e | 0.36164
4_301_3067_4_1 | Scope 1 | Passenger vehicles | Cars (by size) | Large car |  | Plug-in Hybrid Electric Vehicle | km | kg CO2e | 0.10306
4_301_3067_9_1 | Scope 1 | Passenger vehicles | Cars (by size) | Large car |  | Plug-in Hybrid Electric Vehicle | miles | kg CO2e | 0.16587
4_301_3068_4_1 | Scope 1 | Passenger vehicles | Cars (by size) | Large car |  | Battery Electric Vehicle | km | kg CO2e | 0
4_301_3068_9_1 | Scope 1 | Passenger vehicles | Cars (by size) | Large car |  | Battery Electric Vehicle | miles | kg CO2e | 0
4_301_3069_4_1 | Scope 1 | Passenger vehicles | Cars (by size) | Average car |  | Diesel | km | kg CO2e | 0.16984
4_301_3069_9_1 | Scope 1 | Passenger vehicles | Cars (by size) | Average car |  | Diesel | miles | kg CO2e | 0.27334
4_301_3070_4_1 | Scope 1 | Passenger vehicles | Cars (by size) | Average car |  | Petrol | km | kg CO2e | 0.1645
4_301_3070_9_1 | Scope 1 | Passenger vehicles | Cars (by size) | Average car |  | Petrol | miles | kg CO2e | 0.26473
4_301_3071_4_1 | Scope 1 | Passenger vehicles | Cars (by size) | Average car |  | Hybrid | km | kg CO2e | 0.12607
4_301_3071_9_1 | Scope 1 | Passenger vehicles | Cars (by size) | Average car |  | Hybrid | miles | kg CO2e | 0.20288
4_301_3072_4_1 | Scope 1 | Passenger vehicles | Cars (by size) | Average car |  | CNG | km | kg CO2e | 0.17514
4_301_3072_9_1 | Scope 1 | Passenger vehicles | Cars (by size) | Average car |  | CNG | miles | kg CO2e | 0.28187
4_301_3073_4_1 | Scope 1 | Passenger vehicles | Cars (by size) | Average car |  | LPG | km | kg CO2e | 0.19718
4_301_3073_9_1 | Scope 1 | Passenger vehicles | Cars (by size) | Average car |  | LPG | miles | kg CO2e | 0.31732
4_301_3074_4_1 | Scope 1 | Passenger vehicles | Cars (by size) | Average car |  | Unknown | km | kg CO2e | 0.16691
4_301_3074_9_1 | Scope 1 | Passenger vehicles | Cars (by size) | Average car |  | Unknown | miles | kg CO2e | 0.2686
4_301_3075_4_1 | Scope 1 | Passenger vehicles | Cars (by size) | Average car |  | Plug-in Hybrid Electric Vehicle | km | kg CO2e | 0.0936
4_301_3075_9_1 | Scope 1 | Passenger vehicles | Cars (by size) | Average car |  | Plug-in Hybrid Electric Vehicle | miles | kg CO2e | 0.15062
4_301_3076_4_1 | Scope 1 | Passenger vehicles | Cars (by size) | Average car |  | Battery Electric Vehicle | km | kg CO2e | 0
4_301_3076_9_1 | Scope 1 | Passenger vehicles | Cars (by size) | Average car |  | Battery Electric Vehicle | miles | kg CO2e | 0
4_302_3077_4_1 | Scope 1 | Passenger vehicles | Motorbike | Small |  |  | km | kg CO2e | 0.08319
4_302_3077_9_1 | Scope 1 | Passenger vehicles | Motorbike | Small |  |  | miles | kg CO2e | 0.13389
4_302_3078_4_1 | Scope 1 | Passenger vehicles | Motorbike | Medium |  |  | km | kg CO2e | 0.10107
4_302_3078_9_1 | Scope 1 | Passenger vehicles | Motorbike | Medium |  |  | miles | kg CO2e | 0.16265
4_302_3079_4_1 | Scope 1 | Passenger vehicles | Motorbike | Large |  |  | km | kg CO2e | 0.13252
4_302_3079_9_1 | Scope 1 | Passenger vehicles | Motorbike | Large |  |  | miles | kg CO2e | 0.21326
4_302_3080_4_1 | Scope 1 | Passenger vehicles | Motorbike | Average |  |  | km | kg CO2e | 0.11367
4_302_3080_9_1 | Scope 1 | Passenger vehicles | Motorbike | Average |  |  | miles | kg CO2e | 0.18293
5_303_3081_4_1 | Scope 1 | Delivery vehicles | Vans | Class I (up to 1.305 tonnes) |  | Diesel | km | kg CO2e | 0.15356
5_303_3081_9_1 | Scope 1 | Delivery vehicles | Vans | Class I (up to 1.305 tonnes) |  | Diesel | miles | kg CO2e | 0.24716
5_303_3082_4_1 | Scope 1 | Delivery vehicles | Vans | Class I (up to 1.305 tonnes) |  | Petrol | km | kg CO2e | 0.20071
5_303_3082_9_1 | Scope 1 | Delivery vehicles | Vans | Class I (up to 1.305 tonnes) |  | Petrol | miles | kg CO2e | 0.32299
5_303_3083_4_1 | Scope 1 | Delivery vehicles | Vans | Class I (up to 1.305 tonnes) |  | CNG | km | kg CO2e
5_303_3083_9_1 | Scope 1 | Delivery vehicles | Vans | Class I (up to 1.305 tonnes) |  | CNG | miles | kg CO2e
5_303_3084_4_1 | Scope 1 | Delivery vehicles | Vans | Class I (up to 1.305 tonnes) |  | LPG | km | kg CO2e
5_303_3084_9_1 | Scope 1 | Delivery vehicles | Vans | Class I (up to 1.305 tonnes) |  | LPG | miles | kg CO2e
5_303_3085_4_1 | Scope 1 | Delivery vehicles | Vans | Class I (up to 1.305 tonnes) |  | Unknown | km | kg CO2e
5_303_3085_9_1 | Scope 1 | Delivery vehicles | Vans | Class I (up to 1.305 tonnes) |  | Unknown | miles | kg CO2e
5_303_3086_4_1 | Scope 1 | Delivery vehicles | Vans | Class I (up to 1.305 tonnes) |  | Plug-in Hybrid Electric Vehicle | km | kg CO2e
5_303_3086_9_1 | Scope 1 | Delivery vehicles | Vans | Class I (up to 1.305 tonnes) |  | Plug-in Hybrid Electric Vehicle | miles | kg CO2e
5_303_3087_4_1 | Scope 1 | Delivery vehicles | Vans | Class I (up to 1.305 tonnes) |  | Battery Electric Vehicle | km | kg CO2e | 0
5_303_3087_9_1 | Scope 1 | Delivery vehicles | Vans | Class I (up to 1.305 tonnes) |  | Battery Electric Vehicle | miles | kg CO2e | 0
5_303_3088_4_1 | Scope 1 | Delivery vehicles | Vans | Class II (1.305 to 1.74 tonnes) |  | Diesel | km | kg CO2e | 0.18832
5_303_3088_9_1 | Scope 1 | Delivery vehicles | Vans | Class II (1.305 to 1.74 tonnes) |  | Diesel | miles | kg CO2e | 0.30309
5_303_3089_4_1 | Scope 1 | Delivery vehicles | Vans | Class II (1.305 to 1.74 tonnes) |  | Petrol | km | kg CO2e | 0.21709
5_303_3089_9_1 | Scope 1 | Delivery vehicles | Vans | Class II (1.305 to 1.74 tonnes) |  | Petrol | miles | kg CO2e | 0.34936
5_303_3090_4_1 | Scope 1 | Delivery vehicles | Vans | Class II (1.305 to 1.74 tonnes) |  | CNG | km | kg CO2e
5_303_3090_9_1 | Scope 1 | Delivery vehicles | Vans | Class II (1.305 to 1.74 tonnes) |  | CNG | miles | kg CO2e
5_303_3091_4_1 | Scope 1 | Delivery vehicles | Vans | Class II (1.305 to 1.74 tonnes) |  | LPG | km | kg CO2e
5_303_3091_9_1 | Scope 1 | Delivery vehicles | Vans | Class II (1.305 to 1.74 tonnes) |  | LPG | miles | kg CO2e
5_303_3092_4_1 | Scope 1 | Delivery vehicles | Vans | Class II (1.305 to 1.74 tonnes) |  | Unknown | km | kg CO2e
5_303_3092_9_1 | Scope 1 | Delivery vehicles | Vans | Class II (1.305 to 1.74 tonnes) |  | Unknown | miles | kg CO2e
5_303_3093_4_1 | Scope 1 | Delivery vehicles | Vans | Class II (1.305 to 1.74 tonnes) |  | Plug-in Hybrid Electric Vehicle | km | kg CO2e
5_303_3093_9_1 | Scope 1 | Delivery vehicles | Vans | Class II (1.305 to 1.74 tonnes) |  | Plug-in Hybrid Electric Vehicle | miles | kg CO2e
5_303_3094_4_1 | Scope 1 | Delivery vehicles | Vans | Class II (1.305 to 1.74 tonnes) |  | Battery Electric Vehicle | km | kg CO2e | 0
5_303_3094_9_1 | Scope 1 | Delivery vehicles | Vans | Class II (1.305 to 1.74 tonnes) |  | Battery Electric Vehicle | miles | kg CO2e | 0
5_303_3095_4_1 | Scope 1 | Delivery vehicles | Vans | Class III (1.74 to 3.5 tonnes) |  | Diesel | km | kg CO2e | 0.27365
5_303_3095_9_1 | Scope 1 | Delivery vehicles | Vans | Class III (1.74 to 3.5 tonnes) |  | Diesel | miles | kg CO2e | 0.44042
5_303_3096_4_1 | Scope 1 | Delivery vehicles | Vans | Class III (1.74 to 3.5 tonnes) |  | Petrol | km | kg CO2e | 0.34923
5_303_3096_9_1 | Scope 1 | Delivery vehicles | Vans | Class III (1.74 to 3.5 tonnes) |  | Petrol | miles | kg CO2e | 0.56201
5_303_3097_4_1 | Scope 1 | Delivery vehicles | Vans | Class III (1.74 to 3.5 tonnes) |  | CNG | km | kg CO2e
5_303_3097_9_1 | Scope 1 | Delivery vehicles | Vans | Class III (1.74 to 3.5 tonnes) |  | CNG | miles | kg CO2e
5_303_3098_4_1 | Scope 1 | Delivery vehicles | Vans | Class III (1.74 to 3.5 tonnes) |  | LPG | km | kg CO2e
5_303_3098_9_1 | Scope 1 | Delivery vehicles | Vans | Class III (1.74 to 3.5 tonnes) |  | LPG | miles | kg CO2e
5_303_3099_4_1 | Scope 1 | Delivery vehicles | Vans | Class III (1.74 to 3.5 tonnes) |  | Unknown | km | kg CO2e
5_303_3099_9_1 | Scope 1 | Delivery vehicles | Vans | Class III (1.74 to 3.5 tonnes) |  | Unknown | miles | kg CO2e
5_303_3100_4_1 | Scope 1 | Delivery vehicles | Vans | Class III (1.74 to 3.5 tonnes) |  | Plug-in Hybrid Electric Vehicle | km | kg CO2e | 0.13292
5_303_3100_9_1 | Scope 1 | Delivery vehicles | Vans | Class III (1.74 to 3.5 tonnes) |  | Plug-in Hybrid Electric Vehicle | miles | kg CO2e | 0.21391
5_303_3101_4_1 | Scope 1 | Delivery vehicles | Vans | Class III (1.74 to 3.5 tonnes) |  | Battery Electric Vehicle | km | kg CO2e | 0
5_303_3101_9_1 | Scope 1 | Delivery vehicles | Vans | Class III (1.74 to 3.5 tonnes) |  | Battery Electric Vehicle | miles | kg CO2e | 0
5_303_3102_4_1 | Scope 1 | Delivery vehicles | Vans | Average (up to 3.5 tonnes) |  | Diesel | km | kg CO2e | 0.25023
5_303_3102_9_1 | Scope 1 | Delivery vehicles | Vans | Average (up to 3.5 tonnes) |  | Diesel | miles | kg CO2e | 0.40273
5_303_3103_4_1 | Scope 1 | Delivery vehicles | Vans | Average (up to 3.5 tonnes) |  | Petrol | km | kg CO2e | 0.22095
5_303_3103_9_1 | Scope 1 | Delivery vehicles | Vans | Average (up to 3.5 tonnes) |  | Petrol | miles | kg CO2e | 0.35558
5_303_3104_4_1 | Scope 1 | Delivery vehicles | Vans | Average (up to 3.5 tonnes) |  | CNG | km | kg CO2e | 0.2512
5_303_3104_9_1 | Scope 1 | Delivery vehicles | Vans | Average (up to 3.5 tonnes) |  | CNG | miles | kg CO2e | 0.40426
5_303_3105_4_1 | Scope 1 | Delivery vehicles | Vans | Average (up to 3.5 tonnes) |  | LPG | km | kg CO2e | 0.27617
5_303_3105_9_1 | Scope 1 | Delivery vehicles | Vans | Average (up to 3.5 tonnes) |  | LPG | miles | kg CO2e | 0.44446
5_303_3106_4_1 | Scope 1 | Delivery vehicles | Vans | Average (up to 3.5 tonnes) |  | Unknown | km | kg CO2e | 0.24934
5_303_3106_9_1 | Scope 1 | Delivery vehicles | Vans | Average (up to 3.5 tonnes) |  | Unknown | miles | kg CO2e | 0.40127
5_303_3107_4_1 | Scope 1 | Delivery vehicles | Vans | Average (up to 3.5 tonnes) |  | Plug-in Hybrid Electric Vehicle | km | kg CO2e | 0.13292
5_303_3107_9_1 | Scope 1 | Delivery vehicles | Vans | Average (up to 3.5 tonnes) |  | Plug-in Hybrid Electric Vehicle | miles | kg CO2e | 0.21391
5_303_3108_4_1 | Scope 1 | Delivery vehicles | Vans | Average (up to 3.5 tonnes) |  | Battery Electric Vehicle | km | kg CO2e | 0
5_303_3108_9_1 | Scope 1 | Delivery vehicles | Vans | Average (up to 3.5 tonnes) |  | Battery Electric Vehicle | miles | kg CO2e | 0
5_304_3109_4_1 | Scope 1 | Delivery vehicles | HGV (all diesel) | Rigid (>3.5 - 7.5 tonnes) |  | 0% Laden | km | kg CO2e | 0.4538
5_304_3109_9_1 | Scope 1 | Delivery vehicles | HGV (all diesel) | Rigid (>3.5 - 7.5 tonnes) |  | 0% Laden | miles | kg CO2e | 0.73031
5_304_3110_4_1 | Scope 1 | Delivery vehicles | HGV (all diesel) | Rigid (>3.5 - 7.5 tonnes) |  | 50% Laden | km | kg CO2e | 0.49279
5_304_3110_9_1 | Scope 1 | Delivery vehicles | HGV (all diesel) | Rigid (>3.5 - 7.5 tonnes) |  | 50% Laden | miles | kg CO2e | 0.79306
5_304_3111_4_1 | Scope 1 | Delivery vehicles | HGV (all diesel) | Rigid (>3.5 - 7.5 tonnes) |  | 100% Laden | km | kg CO2e | 0.53178
5_304_3111_9_1 | Scope 1 | Delivery vehicles | HGV (all diesel) | Rigid (>3.5 - 7.5 tonnes) |  | 100% Laden | miles | kg CO2e | 0.8558
5_304_3112_4_1 | Scope 1 | Delivery vehicles | HGV (all diesel) | Rigid (>3.5 - 7.5 tonnes) |  | Average laden | km | kg CO2e | 0.48733
5_304_3112_9_1 | Scope 1 | Delivery vehicles | HGV (all diesel) | Rigid (>3.5 - 7.5 tonnes) |  | Average laden | miles | kg CO2e | 0.78427
5_304_3113_4_1 | Scope 1 | Delivery vehicles | HGV (all diesel) | Rigid (>7.5 tonnes-17 tonnes) |  | 0% Laden | km | kg CO2e | 0.54426
5_304_3113_9_1 | Scope 1 | Delivery vehicles | HGV (all diesel) | Rigid (>7.5 tonnes-17 tonnes) |  | 0% Laden | miles | kg CO2e | 0.87591
5_304_3114_4_1 | Scope 1 | Delivery vehicles | HGV (all diesel) | Rigid (>7.5 tonnes-17 tonnes) |  | 50% Laden | km | kg CO2e | 0.62106
5_304_3114_9_1 | Scope 1 | Delivery vehicles | HGV (all diesel) | Rigid (>7.5 tonnes-17 tonnes) |  | 50% Laden | miles | kg CO2e | 0.99952
5_304_3115_4_1 | Scope 1 | Delivery vehicles | HGV (all diesel) | Rigid (>7.5 tonnes-17 tonnes) |  | 100% Laden | km | kg CO2e | 0.69787
5_304_3115_9_1 | Scope 1 | Delivery vehicles | HGV (all diesel) | Rigid (>7.5 tonnes-17 tonnes) |  | 100% Laden | miles | kg CO2e | 1.1231
5_304_3116_4_1 | Scope 1 | Delivery vehicles | HGV (all diesel) | Rigid (>7.5 tonnes-17 tonnes) |  | Average laden | km | kg CO2e | 0.59495
5_304_3116_9_1 | Scope 1 | Delivery vehicles | HGV (all diesel) | Rigid (>7.5 tonnes-17 tonnes) |  | Average laden | miles | kg CO2e | 0.95749
5_304_3117_4_1 | Scope 1 | Delivery vehicles | HGV (all diesel) | Rigid (>17 tonnes) |  | 0% Laden | km | kg CO2e | 0.74987
5_304_3117_9_1 | Scope 1 | Delivery vehicles | HGV (all diesel) | Rigid (>17 tonnes) |  | 0% Laden | miles | kg CO2e | 1.2068
5_304_3118_4_1 | Scope 1 | Delivery vehicles | HGV (all diesel) | Rigid (>17 tonnes) |  | 50% Laden | km | kg CO2e | 0.9121
5_304_3118_9_1 | Scope 1 | Delivery vehicles | HGV (all diesel) | Rigid (>17 tonnes) |  | 50% Laden | miles | kg CO2e | 1.4679
5_304_3119_4_1 | Scope 1 | Delivery vehicles | HGV (all diesel) | Rigid (>17 tonnes) |  | 100% Laden | km | kg CO2e | 1.0743
5_304_3119_9_1 | Scope 1 | Delivery vehicles | HGV (all diesel) | Rigid (>17 tonnes) |  | 100% Laden | miles | kg CO2e | 1.729
5_304_3120_4_1 | Scope 1 | Delivery vehicles | HGV (all diesel) | Rigid (>17 tonnes) |  | Average laden | km | kg CO2e | 0.97698
5_304_3120_9_1 | Scope 1 | Delivery vehicles | HGV (all diesel) | Rigid (>17 tonnes) |  | Average laden | miles | kg CO2e | 1.5723
5_304_3121_4_1 | Scope 1 | Delivery vehicles | HGV (all diesel) | All rigids |  | 0% Laden | km | kg CO2e | 0.66163
5_304_3121_9_1 | Scope 1 | Delivery vehicles | HGV (all diesel) | All rigids |  | 0% Laden | miles | kg CO2e | 1.0648
5_304_3122_4_1 | Scope 1 | Delivery vehicles | HGV (all diesel) | All rigids |  | 50% Laden | km | kg CO2e | 0.78719
5_304_3122_9_1 | Scope 1 | Delivery vehicles | HGV (all diesel) | All rigids |  | 50% Laden | miles | kg CO2e | 1.2669
5_304_3123_4_1 | Scope 1 | Delivery vehicles | HGV (all diesel) | All rigids |  | 100% Laden | km | kg CO2e | 0.91274
5_304_3123_9_1 | Scope 1 | Delivery vehicles | HGV (all diesel) | All rigids |  | 100% Laden | miles | kg CO2e | 1.4689
5_304_3124_4_1 | Scope 1 | Delivery vehicles | HGV (all diesel) | All rigids |  | Average laden | km | kg CO2e | 0.82657
5_304_3124_9_1 | Scope 1 | Delivery vehicles | HGV (all diesel) | All rigids |  | Average laden | miles | kg CO2e | 1.3302
5_304_3125_4_1 | Scope 1 | Delivery vehicles | HGV (all diesel) | Articulated (>3.5 - 33t) |  | 0% Laden | km | kg CO2e | 0.61558
5_304_3125_9_1 | Scope 1 | Delivery vehicles | HGV (all diesel) | Articulated (>3.5 - 33t) |  | 0% Laden | miles | kg CO2e | 0.99065
5_304_3126_4_1 | Scope 1 | Delivery vehicles | HGV (all diesel) | Articulated (>3.5 - 33t) |  | 50% Laden | km | kg CO2e | 0.76642
5_304_3126_9_1 | Scope 1 | Delivery vehicles | HGV (all diesel) | Articulated (>3.5 - 33t) |  | 50% Laden | miles | kg CO2e | 1.2334
5_304_3127_4_1 | Scope 1 | Delivery vehicles | HGV (all diesel) | Articulated (>3.5 - 33t) |  | 100% Laden | km | kg CO2e | 0.91726
5_304_3127_9_1 | Scope 1 | Delivery vehicles | HGV (all diesel) | Articulated (>3.5 - 33t) |  | 100% Laden | miles | kg CO2e | 1.4762
5_304_3128_4_1 | Scope 1 | Delivery vehicles | HGV (all diesel) | Articulated (>3.5 - 33t) |  | Average laden | km | kg CO2e | 0.76642
5_304_3128_9_1 | Scope 1 | Delivery vehicles | HGV (all diesel) | Articulated (>3.5 - 33t) |  | Average laden | miles | kg CO2e | 1.2334
5_304_3129_4_1 | Scope 1 | Delivery vehicles | HGV (all diesel) | Articulated (>33t) |  | 0% Laden | km | kg CO2e | 0.63238
5_304_3129_9_1 | Scope 1 | Delivery vehicles | HGV (all diesel) | Articulated (>33t) |  | 0% Laden | miles | kg CO2e | 1.0177
5_304_3130_4_1 | Scope 1 | Delivery vehicles | HGV (all diesel) | Articulated (>33t) |  | 50% Laden | km | kg CO2e | 0.83833
5_304_3130_9_1 | Scope 1 | Delivery vehicles | HGV (all diesel) | Articulated (>33t) |  | 50% Laden | miles | kg CO2e | 1.3491
5_304_3131_4_1 | Scope 1 | Delivery vehicles | HGV (all diesel) | Articulated (>33t) |  | 100% Laden | km | kg CO2e | 1.0443
5_304_3131_9_1 | Scope 1 | Delivery vehicles | HGV (all diesel) | Articulated (>33t) |  | 100% Laden | miles | kg CO2e | 1.6806
5_304_3132_4_1 | Scope 1 | Delivery vehicles | HGV (all diesel) | Articulated (>33t) |  | Average laden | km | kg CO2e | 0.91247
5_304_3132_9_1 | Scope 1 | Delivery vehicles | HGV (all diesel) | Articulated (>33t) |  | Average laden | miles | kg CO2e | 1.4685
5_304_3133_4_1 | Scope 1 | Delivery vehicles | HGV (all diesel) | All artics |  | 0% Laden | km | kg CO2e | 0.63162
5_304_3133_9_1 | Scope 1 | Delivery vehicles | HGV (all diesel) | All artics |  | 0% Laden | miles | kg CO2e | 1.0165
5_304_3134_4_1 | Scope 1 | Delivery vehicles | HGV (all diesel) | All artics |  | 50% Laden | km | kg CO2e | 0.83506
5_304_3134_9_1 | Scope 1 | Delivery vehicles | HGV (all diesel) | All artics |  | 50% Laden | miles | kg CO2e | 1.3439
5_304_3135_4_1 | Scope 1 | Delivery vehicles | HGV (all diesel) | All artics |  | 100% Laden | km | kg CO2e | 1.0385
5_304_3135_9_1 | Scope 1 | Delivery vehicles | HGV (all diesel) | All artics |  | 100% Laden | miles | kg CO2e | 1.6713
5_304_3136_4_1 | Scope 1 | Delivery vehicles | HGV (all diesel) | All artics |  | Average laden | km | kg CO2e | 0.90581
5_304_3136_9_1 | Scope 1 | Delivery vehicles | HGV (all diesel) | All artics |  | Average laden | miles | kg CO2e | 1.4578
5_304_3137_4_1 | Scope 1 | Delivery vehicles | HGV (all diesel) | All HGVs |  | 0% Laden | km | kg CO2e | 0.64392
5_304_3137_9_1 | Scope 1 | Delivery vehicles | HGV (all diesel) | All HGVs |  | 0% Laden | miles | kg CO2e | 1.0363
5_304_3138_4_1 | Scope 1 | Delivery vehicles | HGV (all diesel) | All HGVs |  | 50% Laden | km | kg CO2e | 0.81517
5_304_3138_9_1 | Scope 1 | Delivery vehicles | HGV (all diesel) | All HGVs |  | 50% Laden | miles | kg CO2e | 1.3119
5_304_3139_4_1 | Scope 1 | Delivery vehicles | HGV (all diesel) | All HGVs |  | 100% Laden | km | kg CO2e | 0.98641
5_304_3139_9_1 | Scope 1 | Delivery vehicles | HGV (all diesel) | All HGVs |  | 100% Laden | miles | kg CO2e | 1.5875
5_304_3140_4_1 | Scope 1 | Delivery vehicles | HGV (all diesel) | All HGVs |  | Average laden | km | kg CO2e | 0.87296
5_304_3140_9_1 | Scope 1 | Delivery vehicles | HGV (all diesel) | All HGVs |  | Average laden | miles | kg CO2e | 1.4049
5_305_3109_4_1 | Scope 1 | Delivery vehicles | HGVs refrigerated (all diesel) | Rigid (>3.5 - 7.5 tonnes) |  | 0% Laden | km | kg CO2e | 0.54033
5_305_3109_9_1 | Scope 1 | Delivery vehicles | HGVs refrigerated (all diesel) | Rigid (>3.5 - 7.5 tonnes) |  | 0% Laden | miles | kg CO2e | 0.86957
5_305_3110_4_1 | Scope 1 | Delivery vehicles | HGVs refrigerated (all diesel) | Rigid (>3.5 - 7.5 tonnes) |  | 50% Laden | km | kg CO2e | 0.58684
5_305_3110_9_1 | Scope 1 | Delivery vehicles | HGVs refrigerated (all diesel) | Rigid (>3.5 - 7.5 tonnes) |  | 50% Laden | miles | kg CO2e | 0.94442
5_305_3111_4_1 | Scope 1 | Delivery vehicles | HGVs refrigerated (all diesel) | Rigid (>3.5 - 7.5 tonnes) |  | 100% Laden | km | kg CO2e | 0.63336
5_305_3111_9_1 | Scope 1 | Delivery vehicles | HGVs refrigerated (all diesel) | Rigid (>3.5 - 7.5 tonnes) |  | 100% Laden | miles | kg CO2e | 1.0193
5_305_3112_4_1 | Scope 1 | Delivery vehicles | HGVs refrigerated (all diesel) | Rigid (>3.5 - 7.5 tonnes) |  | Average laden | km | kg CO2e | 0.58033
5_305_3112_9_1 | Scope 1 | Delivery vehicles | HGVs refrigerated (all diesel) | Rigid (>3.5 - 7.5 tonnes) |  | Average laden | miles | kg CO2e | 0.93394
5_305_3113_4_1 | Scope 1 | Delivery vehicles | HGVs refrigerated (all diesel) | Rigid (>7.5 tonnes-17 tonnes) |  | 0% Laden | km | kg CO2e | 0.64802
5_305_3113_9_1 | Scope 1 | Delivery vehicles | HGVs refrigerated (all diesel) | Rigid (>7.5 tonnes-17 tonnes) |  | 0% Laden | miles | kg CO2e | 1.0429
5_305_3114_4_1 | Scope 1 | Delivery vehicles | HGVs refrigerated (all diesel) | Rigid (>7.5 tonnes-17 tonnes) |  | 50% Laden | km | kg CO2e | 0.73965
5_305_3114_9_1 | Scope 1 | Delivery vehicles | HGVs refrigerated (all diesel) | Rigid (>7.5 tonnes-17 tonnes) |  | 50% Laden | miles | kg CO2e | 1.1904
5_305_3115_4_1 | Scope 1 | Delivery vehicles | HGVs refrigerated (all diesel) | Rigid (>7.5 tonnes-17 tonnes) |  | 100% Laden | km | kg CO2e | 0.83128
5_305_3115_9_1 | Scope 1 | Delivery vehicles | HGVs refrigerated (all diesel) | Rigid (>7.5 tonnes-17 tonnes) |  | 100% Laden | miles | kg CO2e | 1.3378
5_305_3116_4_1 | Scope 1 | Delivery vehicles | HGVs refrigerated (all diesel) | Rigid (>7.5 tonnes-17 tonnes) |  | Average laden | km | kg CO2e | 0.7085
5_305_3116_9_1 | Scope 1 | Delivery vehicles | HGVs refrigerated (all diesel) | Rigid (>7.5 tonnes-17 tonnes) |  | Average laden | miles | kg CO2e | 1.1402
5_305_3117_4_1 | Scope 1 | Delivery vehicles | HGVs refrigerated (all diesel) | Rigid (>17 tonnes) |  | 0% Laden | km | kg CO2e | 0.8925
5_305_3117_9_1 | Scope 1 | Delivery vehicles | HGVs refrigerated (all diesel) | Rigid (>17 tonnes) |  | 0% Laden | miles | kg CO2e | 1.4364
5_305_3118_4_1 | Scope 1 | Delivery vehicles | HGVs refrigerated (all diesel) | Rigid (>17 tonnes) |  | 50% Laden | km | kg CO2e | 1.086
5_305_3118_9_1 | Scope 1 | Delivery vehicles | HGVs refrigerated (all diesel) | Rigid (>17 tonnes) |  | 50% Laden | miles | kg CO2e | 1.7478
5_305_3119_4_1 | Scope 1 | Delivery vehicles | HGVs refrigerated (all diesel) | Rigid (>17 tonnes) |  | 100% Laden | km | kg CO2e | 1.2796
5_305_3119_9_1 | Scope 1 | Delivery vehicles | HGVs refrigerated (all diesel) | Rigid (>17 tonnes) |  | 100% Laden | miles | kg CO2e | 2.0593
5_305_3120_4_1 | Scope 1 | Delivery vehicles | HGVs refrigerated (all diesel) | Rigid (>17 tonnes) |  | Average laden | km | kg CO2e | 1.1634
5_305_3120_9_1 | Scope 1 | Delivery vehicles | HGVs refrigerated (all diesel) | Rigid (>17 tonnes) |  | Average laden | miles | kg CO2e | 1.8724
5_305_3121_4_1 | Scope 1 | Delivery vehicles | HGVs refrigerated (all diesel) | All rigids |  | 0% Laden | km | kg CO2e | 0.78757
5_305_3121_9_1 | Scope 1 | Delivery vehicles | HGVs refrigerated (all diesel) | All rigids |  | 0% Laden | miles | kg CO2e | 1.2675
5_305_3122_4_1 | Scope 1 | Delivery vehicles | HGVs refrigerated (all diesel) | All rigids |  | 50% Laden | km | kg CO2e | 0.93736
5_305_3122_9_1 | Scope 1 | Delivery vehicles | HGVs refrigerated (all diesel) | All rigids |  | 50% Laden | miles | kg CO2e | 1.5085
5_305_3123_4_1 | Scope 1 | Delivery vehicles | HGVs refrigerated (all diesel) | All rigids |  | 100% Laden | km | kg CO2e | 1.0872
5_305_3123_9_1 | Scope 1 | Delivery vehicles | HGVs refrigerated (all diesel) | All rigids |  | 100% Laden | miles | kg CO2e | 1.7496
5_305_3124_4_1 | Scope 1 | Delivery vehicles | HGVs refrigerated (all diesel) | All rigids |  | Average laden | km | kg CO2e | 0.98435
5_305_3124_9_1 | Scope 1 | Delivery vehicles | HGVs refrigerated (all diesel) | All rigids |  | Average laden | miles | kg CO2e | 1.5841
5_305_3125_4_1 | Scope 1 | Delivery vehicles | HGVs refrigerated (all diesel) | Articulated (>3.5 - 33t) |  | 0% Laden | km | kg CO2e | 0.71193
5_305_3125_9_1 | Scope 1 | Delivery vehicles | HGVs refrigerated (all diesel) | Articulated (>3.5 - 33t) |  | 0% Laden | miles | kg CO2e | 1.1457
5_305_3126_4_1 | Scope 1 | Delivery vehicles | HGVs refrigerated (all diesel) | Articulated (>3.5 - 33t) |  | 50% Laden | km | kg CO2e | 0.88686
5_305_3126_9_1 | Scope 1 | Delivery vehicles | HGVs refrigerated (all diesel) | Articulated (>3.5 - 33t) |  | 50% Laden | miles | kg CO2e | 1.4272
5_305_3127_4_1 | Scope 1 | Delivery vehicles | HGVs refrigerated (all diesel) | Articulated (>3.5 - 33t) |  | 100% Laden | km | kg CO2e | 1.0618
5_305_3127_9_1 | Scope 1 | Delivery vehicles | HGVs refrigerated (all diesel) | Articulated (>3.5 - 33t) |  | 100% Laden | miles | kg CO2e | 1.7088
5_305_3128_4_1 | Scope 1 | Delivery vehicles | HGVs refrigerated (all diesel) | Articulated (>3.5 - 33t) |  | Average laden | km | kg CO2e | 0.88686
5_305_3128_9_1 | Scope 1 | Delivery vehicles | HGVs refrigerated (all diesel) | Articulated (>3.5 - 33t) |  | Average laden | miles | kg CO2e | 1.4272
5_305_3129_4_1 | Scope 1 | Delivery vehicles | HGVs refrigerated (all diesel) | Articulated (>33t) |  | 0% Laden | km | kg CO2e | 0.73105
5_305_3129_9_1 | Scope 1 | Delivery vehicles | HGVs refrigerated (all diesel) | Articulated (>33t) |  | 0% Laden | miles | kg CO2e | 1.1765
5_305_3130_4_1 | Scope 1 | Delivery vehicles | HGVs refrigerated (all diesel) | Articulated (>33t) |  | 50% Laden | km | kg CO2e | 0.96989
5_305_3130_9_1 | Scope 1 | Delivery vehicles | HGVs refrigerated (all diesel) | Articulated (>33t) |  | 50% Laden | miles | kg CO2e | 1.5609
5_305_3131_4_1 | Scope 1 | Delivery vehicles | HGVs refrigerated (all diesel) | Articulated (>33t) |  | 100% Laden | km | kg CO2e | 1.2087
5_305_3131_9_1 | Scope 1 | Delivery vehicles | HGVs refrigerated (all diesel) | Articulated (>33t) |  | 100% Laden | miles | kg CO2e | 1.9452
5_305_3132_4_1 | Scope 1 | Delivery vehicles | HGVs refrigerated (all diesel) | Articulated (>33t) |  | Average laden | km | kg CO2e | 1.0559
5_305_3132_9_1 | Scope 1 | Delivery vehicles | HGVs refrigerated (all diesel) | Articulated (>33t) |  | Average laden | miles | kg CO2e | 1.6992
5_305_3133_4_1 | Scope 1 | Delivery vehicles | HGVs refrigerated (all diesel) | All artics |  | 0% Laden | km | kg CO2e | 0.73018
5_305_3133_9_1 | Scope 1 | Delivery vehicles | HGVs refrigerated (all diesel) | All artics |  | 0% Laden | miles | kg CO2e | 1.1751
5_305_3134_4_1 | Scope 1 | Delivery vehicles | HGVs refrigerated (all diesel) | All artics |  | 50% Laden | km | kg CO2e | 0.96611
5_305_3134_9_1 | Scope 1 | Delivery vehicles | HGVs refrigerated (all diesel) | All artics |  | 50% Laden | miles | kg CO2e | 1.5548
5_305_3135_4_1 | Scope 1 | Delivery vehicles | HGVs refrigerated (all diesel) | All artics |  | 100% Laden | km | kg CO2e | 1.202
5_305_3135_9_1 | Scope 1 | Delivery vehicles | HGVs refrigerated (all diesel) | All artics |  | 100% Laden | miles | kg CO2e | 1.9345
5_305_3136_4_1 | Scope 1 | Delivery vehicles | HGVs refrigerated (all diesel) | All artics |  | Average laden | km | kg CO2e | 1.0482
5_305_3136_9_1 | Scope 1 | Delivery vehicles | HGVs refrigerated (all diesel) | All artics |  | Average laden | miles | kg CO2e | 1.6868
5_305_3137_4_1 | Scope 1 | Delivery vehicles | HGVs refrigerated (all diesel) | All HGVs |  | 0% Laden | km | kg CO2e | 0.75351
5_305_3137_9_1 | Scope 1 | Delivery vehicles | HGVs refrigerated (all diesel) | All HGVs |  | 0% Laden | miles | kg CO2e | 1.2127
5_305_3138_4_1 | Scope 1 | Delivery vehicles | HGVs refrigerated (all diesel) | All HGVs |  | 50% Laden | km | kg CO2e | 0.95446
5_305_3138_9_1 | Scope 1 | Delivery vehicles | HGVs refrigerated (all diesel) | All HGVs |  | 50% Laden | miles | kg CO2e | 1.5361
5_305_3139_4_1 | Scope 1 | Delivery vehicles | HGVs refrigerated (all diesel) | All HGVs |  | 100% Laden | km | kg CO2e | 1.1554
5_305_3139_9_1 | Scope 1 | Delivery vehicles | HGVs refrigerated (all diesel) | All HGVs |  | 100% Laden | miles | kg CO2e | 1.8595
5_305_3140_4_1 | Scope 1 | Delivery vehicles | HGVs refrigerated (all diesel) | All HGVs |  | Average laden | km | kg CO2e | 1.0223
5_305_3140_9_1 | Scope 1 | Delivery vehicles | HGVs refrigerated (all diesel) | All HGVs |  | Average laden | miles | kg CO2e | 1.6452
6_300_3000_4_5 | Scope 1 | SECR kWh pass & delivery vehs | Cars (by market segment) | Mini |  | Diesel | km | kWh (Net CV) | 0.42272
6_300_3000_9_5 | Scope 1 | SECR kWh pass & delivery vehs | Cars (by market segment) | Mini |  | Diesel | miles | kWh (Net CV) | 0.6803
6_300_3001_4_5 | Scope 1 | SECR kWh pass & delivery vehs | Cars (by market segment) | Mini |  | Petrol | km | kWh (Net CV) | 0.56395
6_300_3001_9_5 | Scope 1 | SECR kWh pass & delivery vehs | Cars (by market segment) | Mini |  | Petrol | miles | kWh (Net CV) | 0.90759
6_300_3002_4_5 | Scope 1 | SECR kWh pass & delivery vehs | Cars (by market segment) | Mini |  | Unknown | km | kWh (Net CV) | 0.56301
6_300_3002_9_5 | Scope 1 | SECR kWh pass & delivery vehs | Cars (by market segment) | Mini |  | Unknown | miles | kWh (Net CV) | 0.90608
6_300_3003_4_5 | Scope 1 | SECR kWh pass & delivery vehs | Cars (by market segment) | Mini |  | Plug-in Hybrid Electric Vehicle | km | kWh (Net CV)
6_300_3003_9_5 | Scope 1 | SECR kWh pass & delivery vehs | Cars (by market segment) | Mini |  | Plug-in Hybrid Electric Vehicle | miles | kWh (Net CV)
6_300_3004_4_5 | Scope 1 | SECR kWh pass & delivery vehs | Cars (by market segment) | Mini |  | Battery Electric Vehicle | km | kWh (Net CV) | 0
6_300_3004_9_5 | Scope 1 | SECR kWh pass & delivery vehs | Cars (by market segment) | Mini |  | Battery Electric Vehicle | miles | kWh (Net CV) | 0
6_300_3005_4_5 | Scope 1 | SECR kWh pass & delivery vehs | Cars (by market segment) | Supermini |  | Diesel | km | kWh (Net CV) | 0.51898
6_300_3005_9_5 | Scope 1 | SECR kWh pass & delivery vehs | Cars (by market segment) | Supermini |  | Diesel | miles | kWh (Net CV) | 0.83522
6_300_3006_4_5 | Scope 1 | SECR kWh pass & delivery vehs | Cars (by market segment) | Supermini |  | Petrol | km | kWh (Net CV) | 0.62025
6_300_3006_9_5 | Scope 1 | SECR kWh pass & delivery vehs | Cars (by market segment) | Supermini |  | Petrol | miles | kWh (Net CV) | 0.9982
6_300_3007_4_5 | Scope 1 | SECR kWh pass & delivery vehs | Cars (by market segment) | Supermini |  | Unknown | km | kWh (Net CV) | 0.60818
6_300_3007_9_5 | Scope 1 | SECR kWh pass & delivery vehs | Cars (by market segment) | Supermini |  | Unknown | miles | kWh (Net CV) | 0.97877
6_300_3008_4_5 | Scope 1 | SECR kWh pass & delivery vehs | Cars (by market segment) | Supermini |  | Plug-in Hybrid Electric Vehicle | km | kWh (Net CV) | 0.12987
6_300_3008_9_5 | Scope 1 | SECR kWh pass & delivery vehs | Cars (by market segment) | Supermini |  | Plug-in Hybrid Electric Vehicle | miles | kWh (Net CV) | 0.209
6_300_3009_4_5 | Scope 1 | SECR kWh pass & delivery vehs | Cars (by market segment) | Supermini |  | Battery Electric Vehicle | km | kWh (Net CV) | 0
6_300_3009_9_5 | Scope 1 | SECR kWh pass & delivery vehs | Cars (by market segment) | Supermini |  | Battery Electric Vehicle | miles | kWh (Net CV) | 0
6_300_3010_4_5 | Scope 1 | SECR kWh pass & delivery vehs | Cars (by market segment) | Lower medium |  | Diesel | km | kWh (Net CV) | 0.56328
6_300_3010_9_5 | Scope 1 | SECR kWh pass & delivery vehs | Cars (by market segment) | Lower medium |  | Diesel | miles | kWh (Net CV) | 0.90651
6_300_3011_4_5 | Scope 1 | SECR kWh pass & delivery vehs | Cars (by market segment) | Lower medium |  | Petrol | km | kWh (Net CV) | 0.70712
6_300_3011_9_5 | Scope 1 | SECR kWh pass & delivery vehs | Cars (by market segment) | Lower medium |  | Petrol | miles | kWh (Net CV) | 1.138
6_300_3012_4_5 | Scope 1 | SECR kWh pass & delivery vehs | Cars (by market segment) | Lower medium |  | Unknown | km | kWh (Net CV) | 0.64298
6_300_3012_9_5 | Scope 1 | SECR kWh pass & delivery vehs | Cars (by market segment) | Lower medium |  | Unknown | miles | kWh (Net CV) | 1.0348
6_300_3013_4_5 | Scope 1 | SECR kWh pass & delivery vehs | Cars (by market segment) | Lower medium |  | Plug-in Hybrid Electric Vehicle | km | kWh (Net CV) | 0.33441
6_300_3013_9_5 | Scope 1 | SECR kWh pass & delivery vehs | Cars (by market segment) | Lower medium |  | Plug-in Hybrid Electric Vehicle | miles | kWh (Net CV) | 0.53818
6_300_3014_4_5 | Scope 1 | SECR kWh pass & delivery vehs | Cars (by market segment) | Lower medium |  | Battery Electric Vehicle | km | kWh (Net CV) | 0
6_300_3014_9_5 | Scope 1 | SECR kWh pass & delivery vehs | Cars (by market segment) | Lower medium |  | Battery Electric Vehicle | miles | kWh (Net CV) | 0
6_300_3015_4_5 | Scope 1 | SECR kWh pass & delivery vehs | Cars (by market segment) | Upper medium |  | Diesel | km | kWh (Net CV) | 0.63346
6_300_3015_9_5 | Scope 1 | SECR kWh pass & delivery vehs | Cars (by market segment) | Upper medium |  | Diesel | miles | kWh (Net CV) | 1.0194
6_300_3016_4_5 | Scope 1 | SECR kWh pass & delivery vehs | Cars (by market segment) | Upper medium |  | Petrol | km | kWh (Net CV) | 0.81806
6_300_3016_9_5 | Scope 1 | SECR kWh pass & delivery vehs | Cars (by market segment) | Upper medium |  | Petrol | miles | kWh (Net CV) | 1.3165
6_300_3017_4_5 | Scope 1 | SECR kWh pass & delivery vehs | Cars (by market segment) | Upper medium |  | Unknown | km | kWh (Net CV) | 0.67589
6_300_3017_9_5 | Scope 1 | SECR kWh pass & delivery vehs | Cars (by market segment) | Upper medium |  | Unknown | miles | kWh (Net CV) | 1.0877
6_300_3018_4_5 | Scope 1 | SECR kWh pass & delivery vehs | Cars (by market segment) | Upper medium |  | Plug-in Hybrid Electric Vehicle | km | kWh (Net CV) | 0.36431
6_300_3018_9_5 | Scope 1 | SECR kWh pass & delivery vehs | Cars (by market segment) | Upper medium |  | Plug-in Hybrid Electric Vehicle | miles | kWh (Net CV) | 0.58629
6_300_3019_4_5 | Scope 1 | SECR kWh pass & delivery vehs | Cars (by market segment) | Upper medium |  | Battery Electric Vehicle | km | kWh (Net CV) | 0
6_300_3019_9_5 | Scope 1 | SECR kWh pass & delivery vehs | Cars (by market segment) | Upper medium |  | Battery Electric Vehicle | miles | kWh (Net CV) | 0
6_300_3020_4_5 | Scope 1 | SECR kWh pass & delivery vehs | Cars (by market segment) | Executive |  | Diesel | km | kWh (Net CV) | 0.67149
6_300_3020_9_5 | Scope 1 | SECR kWh pass & delivery vehs | Cars (by market segment) | Executive |  | Diesel | miles | kWh (Net CV) | 1.0807
6_300_3021_4_5 | Scope 1 | SECR kWh pass & delivery vehs | Cars (by market segment) | Executive |  | Petrol | km | kWh (Net CV) | 0.89879
6_300_3021_9_5 | Scope 1 | SECR kWh pass & delivery vehs | Cars (by market segment) | Executive |  | Petrol | miles | kWh (Net CV) | 1.4465
6_300_3022_4_5 | Scope 1 | SECR kWh pass & delivery vehs | Cars (by market segment) | Executive |  | Unknown | km | kWh (Net CV) | 0.72332
6_300_3022_9_5 | Scope 1 | SECR kWh pass & delivery vehs | Cars (by market segment) | Executive |  | Unknown | miles | kWh (Net CV) | 1.1641
6_300_3023_4_5 | Scope 1 | SECR kWh pass & delivery vehs | Cars (by market segment) | Executive |  | Plug-in Hybrid Electric Vehicle | km | kWh (Net CV) | 0.36684
6_300_3023_9_5 | Scope 1 | SECR kWh pass & delivery vehs | Cars (by market segment) | Executive |  | Plug-in Hybrid Electric Vehicle | miles | kWh (Net CV) | 0.59038
6_300_3024_4_5 | Scope 1 | SECR kWh pass & delivery vehs | Cars (by market segment) | Executive |  | Battery Electric Vehicle | km | kWh (Net CV) | 0
6_300_3024_9_5 | Scope 1 | SECR kWh pass & delivery vehs | Cars (by market segment) | Executive |  | Battery Electric Vehicle | miles | kWh (Net CV) | 0
6_300_3025_4_5 | Scope 1 | SECR kWh pass & delivery vehs | Cars (by market segment) | Luxury |  | Diesel | km | kWh (Net CV) | 0.81883
6_300_3025_9_5 | Scope 1 | SECR kWh pass & delivery vehs | Cars (by market segment) | Luxury |  | Diesel | miles | kWh (Net CV) | 1.3178
6_300_3026_4_5 | Scope 1 | SECR kWh pass & delivery vehs | Cars (by market segment) | Luxury |  | Petrol | km | kWh (Net CV) | 1.381
6_300_3026_9_5 | Scope 1 | SECR kWh pass & delivery vehs | Cars (by market segment) | Luxury |  | Petrol | miles | kWh (Net CV) | 2.2225
6_300_3027_4_5 | Scope 1 | SECR kWh pass & delivery vehs | Cars (by market segment) | Luxury |  | Unknown | km | kWh (Net CV) | 1.0637
6_300_3027_9_5 | Scope 1 | SECR kWh pass & delivery vehs | Cars (by market segment) | Luxury |  | Unknown | miles | kWh (Net CV) | 1.7119
6_300_3028_4_5 | Scope 1 | SECR kWh pass & delivery vehs | Cars (by market segment) | Luxury |  | Plug-in Hybrid Electric Vehicle | km | kWh (Net CV) | 0.52044
6_300_3028_9_5 | Scope 1 | SECR kWh pass & delivery vehs | Cars (by market segment) | Luxury |  | Plug-in Hybrid Electric Vehicle | miles | kWh (Net CV) | 0.83757
6_300_3029_4_5 | Scope 1 | SECR kWh pass & delivery vehs | Cars (by market segment) | Luxury |  | Battery Electric Vehicle | km | kWh (Net CV) | 0
6_300_3029_9_5 | Scope 1 | SECR kWh pass & delivery vehs | Cars (by market segment) | Luxury |  | Battery Electric Vehicle | miles | kWh (Net CV) | 0
6_300_3030_4_5 | Scope 1 | SECR kWh pass & delivery vehs | Cars (by market segment) | Sports |  | Diesel | km | kWh (Net CV) | 0.67211
6_300_3030_9_5 | Scope 1 | SECR kWh pass & delivery vehs | Cars (by market segment) | Sports |  | Diesel | miles | kWh (Net CV) | 1.0817
6_300_3031_4_5 | Scope 1 | SECR kWh pass & delivery vehs | Cars (by market segment) | Sports |  | Petrol | km | kWh (Net CV) | 1.0165
6_300_3031_9_5 | Scope 1 | SECR kWh pass & delivery vehs | Cars (by market segment) | Sports |  | Petrol | miles | kWh (Net CV) | 1.636
6_300_3032_4_5 | Scope 1 | SECR kWh pass & delivery vehs | Cars (by market segment) | Sports |  | Unknown | km | kWh (Net CV) | 0.95904
6_300_3032_9_5 | Scope 1 | SECR kWh pass & delivery vehs | Cars (by market segment) | Sports |  | Unknown | miles | kWh (Net CV) | 1.5434
6_300_3033_4_5 | Scope 1 | SECR kWh pass & delivery vehs | Cars (by market segment) | Sports |  | Plug-in Hybrid Electric Vehicle | km | kWh (Net CV) | 0.52894
6_300_3033_9_5 | Scope 1 | SECR kWh pass & delivery vehs | Cars (by market segment) | Sports |  | Plug-in Hybrid Electric Vehicle | miles | kWh (Net CV) | 0.85125
6_300_3034_4_5 | Scope 1 | SECR kWh pass & delivery vehs | Cars (by market segment) | Sports |  | Battery Electric Vehicle | km | kWh (Net CV) | 0
6_300_3034_9_5 | Scope 1 | SECR kWh pass & delivery vehs | Cars (by market segment) | Sports |  | Battery Electric Vehicle | miles | kWh (Net CV) | 0
6_300_3035_4_5 | Scope 1 | SECR kWh pass & delivery vehs | Cars (by market segment) | Dual purpose 4X4 |  | Diesel | km | kWh (Net CV) | 0.78142
6_300_3035_9_5 | Scope 1 | SECR kWh pass & delivery vehs | Cars (by market segment) | Dual purpose 4X4 |  | Diesel | miles | kWh (Net CV) | 1.2576
6_300_3036_4_5 | Scope 1 | SECR kWh pass & delivery vehs | Cars (by market segment) | Dual purpose 4X4 |  | Petrol | km | kWh (Net CV) | 0.84723
6_300_3036_9_5 | Scope 1 | SECR kWh pass & delivery vehs | Cars (by market segment) | Dual purpose 4X4 |  | Petrol | miles | kWh (Net CV) | 1.3635
6_300_3037_4_5 | Scope 1 | SECR kWh pass & delivery vehs | Cars (by market segment) | Dual purpose 4X4 |  | Unknown | km | kWh (Net CV) | 0.80322
6_300_3037_9_5 | Scope 1 | SECR kWh pass & delivery vehs | Cars (by market segment) | Dual purpose 4X4 |  | Unknown | miles | kWh (Net CV) | 1.2927
6_300_3038_4_5 | Scope 1 | SECR kWh pass & delivery vehs | Cars (by market segment) | Dual purpose 4X4 |  | Plug-in Hybrid Electric Vehicle | km | kWh (Net CV) | 0.45311
6_300_3038_9_5 | Scope 1 | SECR kWh pass & delivery vehs | Cars (by market segment) | Dual purpose 4X4 |  | Plug-in Hybrid Electric Vehicle | miles | kWh (Net CV) | 0.72921
6_300_3039_4_5 | Scope 1 | SECR kWh pass & delivery vehs | Cars (by market segment) | Dual purpose 4X4 |  | Battery Electric Vehicle | km | kWh (Net CV) | 0
6_300_3039_9_5 | Scope 1 | SECR kWh pass & delivery vehs | Cars (by market segment) | Dual purpose 4X4 |  | Battery Electric Vehicle | miles | kWh (Net CV) | 0
6_300_3040_4_5 | Scope 1 | SECR kWh pass & delivery vehs | Cars (by market segment) | MPV |  | Diesel | km | kWh (Net CV) | 0.70141
6_300_3040_9_5 | Scope 1 | SECR kWh pass & delivery vehs | Cars (by market segment) | MPV |  | Diesel | miles | kWh (Net CV) | 1.1288
6_300_3041_4_5 | Scope 1 | SECR kWh pass & delivery vehs | Cars (by market segment) | MPV |  | Petrol | km | kWh (Net CV) | 0.78921
6_300_3041_9_5 | Scope 1 | SECR kWh pass & delivery vehs | Cars (by market segment) | MPV |  | Petrol | miles | kWh (Net CV) | 1.2701
6_300_3042_4_5 | Scope 1 | SECR kWh pass & delivery vehs | Cars (by market segment) | MPV |  | Unknown | km | kWh (Net CV) | 0.72289
6_300_3042_9_5 | Scope 1 | SECR kWh pass & delivery vehs | Cars (by market segment) | MPV |  | Unknown | miles | kWh (Net CV) | 1.1634
6_300_3043_4_5 | Scope 1 | SECR kWh pass & delivery vehs | Cars (by market segment) | MPV |  | Plug-in Hybrid Electric Vehicle | km | kWh (Net CV) | 0.3459
6_300_3043_9_5 | Scope 1 | SECR kWh pass & delivery vehs | Cars (by market segment) | MPV |  | Plug-in Hybrid Electric Vehicle | miles | kWh (Net CV) | 0.55668
6_300_3044_4_5 | Scope 1 | SECR kWh pass & delivery vehs | Cars (by market segment) | MPV |  | Battery Electric Vehicle | km | kWh (Net CV) | 0
6_300_3044_9_5 | Scope 1 | SECR kWh pass & delivery vehs | Cars (by market segment) | MPV |  | Battery Electric Vehicle | miles | kWh (Net CV) | 0
6_301_3045_4_5 | Scope 1 | SECR kWh pass & delivery vehs | Cars (by size) | Small car |  | Diesel | km | kWh (Net CV) | 0.55152
6_301_3045_9_5 | Scope 1 | SECR kWh pass & delivery vehs | Cars (by size) | Small car |  | Diesel | miles | kWh (Net CV) | 0.88759
6_301_3046_4_5 | Scope 1 | SECR kWh pass & delivery vehs | Cars (by size) | Small car |  | Petrol | km | kWh (Net CV) | 0.61952
6_301_3046_9_5 | Scope 1 | SECR kWh pass & delivery vehs | Cars (by size) | Small car |  | Petrol | miles | kWh (Net CV) | 0.99703
6_301_3047_4_5 | Scope 1 | SECR kWh pass & delivery vehs | Cars (by size) | Small car |  | Hybrid | km | kWh (Net CV) | 0.47199
6_301_3047_9_5 | Scope 1 | SECR kWh pass & delivery vehs | Cars (by size) | Small car |  | Hybrid | miles | kWh (Net CV) | 0.7596
6_301_3048_4_5 | Scope 1 | SECR kWh pass & delivery vehs | Cars (by size) | Small car |  | CNG | km | kWh (Net CV)
6_301_3048_9_5 | Scope 1 | SECR kWh pass & delivery vehs | Cars (by size) | Small car |  | CNG | miles | kWh (Net CV)
6_301_3049_4_5 | Scope 1 | SECR kWh pass & delivery vehs | Cars (by size) | Small car |  | LPG | km | kWh (Net CV)
6_301_3049_9_5 | Scope 1 | SECR kWh pass & delivery vehs | Cars (by size) | Small car |  | LPG | miles | kWh (Net CV)
6_301_3050_4_5 | Scope 1 | SECR kWh pass & delivery vehs | Cars (by size) | Small car |  | Unknown | km | kWh (Net CV) | 0.59825
6_301_3050_9_5 | Scope 1 | SECR kWh pass & delivery vehs | Cars (by size) | Small car |  | Unknown | miles | kWh (Net CV) | 0.96279
6_301_3051_4_5 | Scope 1 | SECR kWh pass & delivery vehs | Cars (by size) | Small car |  | Plug-in Hybrid Electric Vehicle | km | kWh (Net CV) | 0.12987
6_301_3051_9_5 | Scope 1 | SECR kWh pass & delivery vehs | Cars (by size) | Small car |  | Plug-in Hybrid Electric Vehicle | miles | kWh (Net CV) | 0.209
6_301_3052_4_5 | Scope 1 | SECR kWh pass & delivery vehs | Cars (by size) | Small car |  | Battery Electric Vehicle | km | kWh (Net CV) | 0
6_301_3052_9_5 | Scope 1 | SECR kWh pass & delivery vehs | Cars (by size) | Small car |  | Battery Electric Vehicle | miles | kWh (Net CV) | 0
6_301_3053_4_5 | Scope 1 | SECR kWh pass & delivery vehs | Cars (by size) | Medium car |  | Diesel | km | kWh (Net CV) | 0.66376
6_301_3053_9_5 | Scope 1 | SECR kWh pass & delivery vehs | Cars (by size) | Medium car |  | Diesel | miles | kWh (Net CV) | 1.0682
6_301_3054_4_5 | Scope 1 | SECR kWh pass & delivery vehs | Cars (by size) | Medium car |  | Petrol | km | kWh (Net CV) | 0.7649
6_301_3054_9_5 | Scope 1 | SECR kWh pass & delivery vehs | Cars (by size) | Medium car |  | Petrol | miles | kWh (Net CV) | 1.231
6_301_3055_4_5 | Scope 1 | SECR kWh pass & delivery vehs | Cars (by size) | Medium car |  | Hybrid | km | kWh (Net CV) | 0.47166
6_301_3055_9_5 | Scope 1 | SECR kWh pass & delivery vehs | Cars (by size) | Medium car |  | Hybrid | miles | kWh (Net CV) | 0.75907
6_301_3056_4_5 | Scope 1 | SECR kWh pass & delivery vehs | Cars (by size) | Medium car |  | CNG | km | kWh (Net CV) | 0.7649
6_301_3056_9_5 | Scope 1 | SECR kWh pass & delivery vehs | Cars (by size) | Medium car |  | CNG | miles | kWh (Net CV) | 1.231
6_301_3057_4_5 | Scope 1 | SECR kWh pass & delivery vehs | Cars (by size) | Medium car |  | LPG | km | kWh (Net CV) | 0.7649
6_301_3057_9_5 | Scope 1 | SECR kWh pass & delivery vehs | Cars (by size) | Medium car |  | LPG | miles | kWh (Net CV) | 1.231
6_301_3058_4_5 | Scope 1 | SECR kWh pass & delivery vehs | Cars (by size) | Medium car |  | Unknown | km | kWh (Net CV) | 0.71086
6_301_3058_9_5 | Scope 1 | SECR kWh pass & delivery vehs | Cars (by size) | Medium car |  | Unknown | miles | kWh (Net CV) | 1.144
6_301_3059_4_5 | Scope 1 | SECR kWh pass & delivery vehs | Cars (by size) | Medium car |  | Plug-in Hybrid Electric Vehicle | km | kWh (Net CV) | 0.34939
6_301_3059_9_5 | Scope 1 | SECR kWh pass & delivery vehs | Cars (by size) | Medium car |  | Plug-in Hybrid Electric Vehicle | miles | kWh (Net CV) | 0.56228
6_301_3060_4_5 | Scope 1 | SECR kWh pass & delivery vehs | Cars (by size) | Medium car |  | Battery Electric Vehicle | km | kWh (Net CV) | 0
6_301_3060_9_5 | Scope 1 | SECR kWh pass & delivery vehs | Cars (by size) | Medium car |  | Battery Electric Vehicle | miles | kWh (Net CV) | 0
6_301_3061_4_5 | Scope 1 | SECR kWh pass & delivery vehs | Cars (by size) | Large car |  | Diesel | km | kWh (Net CV) | 0.82021
6_301_3061_9_5 | Scope 1 | SECR kWh pass & delivery vehs | Cars (by size) | Large car |  | Diesel | miles | kWh (Net CV) | 1.32
6_301_3062_4_5 | Scope 1 | SECR kWh pass & delivery vehs | Cars (by size) | Large car |  | Petrol | km | kWh (Net CV) | 1.1617
6_301_3062_9_5 | Scope 1 | SECR kWh pass & delivery vehs | Cars (by size) | Large car |  | Petrol | miles | kWh (Net CV) | 1.8695
6_301_3063_4_5 | Scope 1 | SECR kWh pass & delivery vehs | Cars (by size) | Large car |  | Hybrid | km | kWh (Net CV) | 0.62601
6_301_3063_9_5 | Scope 1 | SECR kWh pass & delivery vehs | Cars (by size) | Large car |  | Hybrid | miles | kWh (Net CV) | 1.0075
6_301_3064_4_5 | Scope 1 | SECR kWh pass & delivery vehs | Cars (by size) | Large car |  | CNG | km | kWh (Net CV) | 1.1617
6_301_3064_9_5 | Scope 1 | SECR kWh pass & delivery vehs | Cars (by size) | Large car |  | CNG | miles | kWh (Net CV) | 1.8695
6_301_3065_4_5 | Scope 1 | SECR kWh pass & delivery vehs | Cars (by size) | Large car |  | LPG | km | kWh (Net CV) | 1.1617
6_301_3065_9_5 | Scope 1 | SECR kWh pass & delivery vehs | Cars (by size) | Large car |  | LPG | miles | kWh (Net CV) | 1.8695
6_301_3066_4_5 | Scope 1 | SECR kWh pass & delivery vehs | Cars (by size) | Large car |  | Unknown | km | kWh (Net CV) | 0.91104
6_301_3066_9_5 | Scope 1 | SECR kWh pass & delivery vehs | Cars (by size) | Large car |  | Unknown | miles | kWh (Net CV) | 1.4662
6_301_3067_4_5 | Scope 1 | SECR kWh pass & delivery vehs | Cars (by size) | Large car |  | Plug-in Hybrid Electric Vehicle | km | kWh (Net CV) | 0.44297
6_301_3067_9_5 | Scope 1 | SECR kWh pass & delivery vehs | Cars (by size) | Large car |  | Plug-in Hybrid Electric Vehicle | miles | kWh (Net CV) | 0.71288
6_301_3068_4_5 | Scope 1 | SECR kWh pass & delivery vehs | Cars (by size) | Large car |  | Battery Electric Vehicle | km | kWh (Net CV) | 0
6_301_3068_9_5 | Scope 1 | SECR kWh pass & delivery vehs | Cars (by size) | Large car |  | Battery Electric Vehicle | miles | kWh (Net CV) | 0
6_301_3069_4_5 | Scope 1 | SECR kWh pass & delivery vehs | Cars (by size) | Average car |  | Diesel | km | kWh (Net CV) | 0.6708
6_301_3069_9_5 | Scope 1 | SECR kWh pass & delivery vehs | Cars (by size) | Average car |  | Diesel | miles | kWh (Net CV) | 1.0795
6_301_3070_4_5 | Scope 1 | SECR kWh pass & delivery vehs | Cars (by size) | Average car |  | Petrol | km | kWh (Net CV) | 0.70963
6_301_3070_9_5 | Scope 1 | SECR kWh pass & delivery vehs | Cars (by size) | Average car |  | Petrol | miles | kWh (Net CV) | 1.142
6_301_3071_4_5 | Scope 1 | SECR kWh pass & delivery vehs | Cars (by size) | Average car |  | Hybrid | km | kWh (Net CV) | 0.52124
6_301_3071_9_5 | Scope 1 | SECR kWh pass & delivery vehs | Cars (by size) | Average car |  | Hybrid | miles | kWh (Net CV) | 0.83885
6_301_3072_4_5 | Scope 1 | SECR kWh pass & delivery vehs | Cars (by size) | Average car |  | CNG | km | kWh (Net CV) | 0.85551
6_301_3072_9_5 | Scope 1 | SECR kWh pass & delivery vehs | Cars (by size) | Average car |  | CNG | miles | kWh (Net CV) | 1.3768
6_301_3073_4_5 | Scope 1 | SECR kWh pass & delivery vehs | Cars (by size) | Average car |  | LPG | km | kWh (Net CV) | 0.85551
6_301_3073_9_5 | Scope 1 | SECR kWh pass & delivery vehs | Cars (by size) | Average car |  | LPG | miles | kWh (Net CV) | 1.3768
6_301_3074_4_5 | Scope 1 | SECR kWh pass & delivery vehs | Cars (by size) | Average car |  | Unknown | km | kWh (Net CV) | 0.69168
6_301_3074_9_5 | Scope 1 | SECR kWh pass & delivery vehs | Cars (by size) | Average car |  | Unknown | miles | kWh (Net CV) | 1.1131
6_301_3075_4_5 | Scope 1 | SECR kWh pass & delivery vehs | Cars (by size) | Average car |  | Plug-in Hybrid Electric Vehicle | km | kWh (Net CV) | 0.40254
6_301_3075_9_5 | Scope 1 | SECR kWh pass & delivery vehs | Cars (by size) | Average car |  | Plug-in Hybrid Electric Vehicle | miles | kWh (Net CV) | 0.64783
6_301_3076_4_5 | Scope 1 | SECR kWh pass & delivery vehs | Cars (by size) | Average car |  | Battery Electric Vehicle | km | kWh (Net CV) | 0
6_301_3076_9_5 | Scope 1 | SECR kWh pass & delivery vehs | Cars (by size) | Average car |  | Battery Electric Vehicle | miles | kWh (Net CV) | 0
6_302_3077_4_5 | Scope 1 | SECR kWh pass & delivery vehs | Motorbike | Small |  |  | km | kWh (Net CV) | 0.33622
6_302_3077_9_5 | Scope 1 | SECR kWh pass & delivery vehs | Motorbike | Small |  |  | miles | kWh (Net CV) | 0.5411
6_302_3078_4_5 | Scope 1 | SECR kWh pass & delivery vehs | Motorbike | Medium |  |  | km | kWh (Net CV) | 0.40813
6_302_3078_9_5 | Scope 1 | SECR kWh pass & delivery vehs | Motorbike | Medium |  |  | miles | kWh (Net CV) | 0.65682
6_302_3079_4_5 | Scope 1 | SECR kWh pass & delivery vehs | Motorbike | Large |  |  | km | kWh (Net CV) | 0.54296
6_302_3079_9_5 | Scope 1 | SECR kWh pass & delivery vehs | Motorbike | Large |  |  | miles | kWh (Net CV) | 0.8738
6_302_3080_4_5 | Scope 1 | SECR kWh pass & delivery vehs | Motorbike | Average |  |  | km | kWh (Net CV) | 0.46265
6_302_3080_9_5 | Scope 1 | SECR kWh pass & delivery vehs | Motorbike | Average |  |  | miles | kWh (Net CV) | 0.74456
6_303_3081_14_5 | Scope 1 | SECR kWh pass & delivery vehs | Vans | Class I (up to 1.305 tonnes) |  | Diesel | tonne.km | kWh (Net CV) | 3.3679
6_303_3081_4_5 | Scope 1 | SECR kWh pass & delivery vehs | Vans | Class I (up to 1.305 tonnes) |  | Diesel | km | kWh (Net CV) | 0.60597
6_303_3081_9_5 | Scope 1 | SECR kWh pass & delivery vehs | Vans | Class I (up to 1.305 tonnes) |  | Diesel | miles | kWh (Net CV) | 0.97521
6_303_3082_14_5 | Scope 1 | SECR kWh pass & delivery vehs | Vans | Class I (up to 1.305 tonnes) |  | Petrol | tonne.km | kWh (Net CV) | 5.0689
6_303_3082_4_5 | Scope 1 | SECR kWh pass & delivery vehs | Vans | Class I (up to 1.305 tonnes) |  | Petrol | km | kWh (Net CV) | 0.86634
6_303_3082_9_5 | Scope 1 | SECR kWh pass & delivery vehs | Vans | Class I (up to 1.305 tonnes) |  | Petrol | miles | kWh (Net CV) | 1.3942
6_303_3083_14_5 | Scope 1 | SECR kWh pass & delivery vehs | Vans | Class I (up to 1.305 tonnes) |  | CNG | tonne.km | kWh (Net CV)
6_303_3083_4_5 | Scope 1 | SECR kWh pass & delivery vehs | Vans | Class I (up to 1.305 tonnes) |  | CNG | km | kWh (Net CV)
6_303_3083_9_5 | Scope 1 | SECR kWh pass & delivery vehs | Vans | Class I (up to 1.305 tonnes) |  | CNG | miles | kWh (Net CV)
6_303_3084_14_5 | Scope 1 | SECR kWh pass & delivery vehs | Vans | Class I (up to 1.305 tonnes) |  | LPG | tonne.km | kWh (Net CV)
6_303_3084_4_5 | Scope 1 | SECR kWh pass & delivery vehs | Vans | Class I (up to 1.305 tonnes) |  | LPG | km | kWh (Net CV)
6_303_3084_9_5 | Scope 1 | SECR kWh pass & delivery vehs | Vans | Class I (up to 1.305 tonnes) |  | LPG | miles | kWh (Net CV)
6_303_3085_14_5 | Scope 1 | SECR kWh pass & delivery vehs | Vans | Class I (up to 1.305 tonnes) |  | Unknown | tonne.km | kWh (Net CV)
6_303_3085_4_5 | Scope 1 | SECR kWh pass & delivery vehs | Vans | Class I (up to 1.305 tonnes) |  | Unknown | km | kWh (Net CV)
6_303_3085_9_5 | Scope 1 | SECR kWh pass & delivery vehs | Vans | Class I (up to 1.305 tonnes) |  | Unknown | miles | kWh (Net CV)
6_303_3086_14_5 | Scope 1 | SECR kWh pass & delivery vehs | Vans | Class I (up to 1.305 tonnes) |  | Plug-in Hybrid Electric Vehicle | tonne.km | kWh (Net CV)
6_303_3086_4_5 | Scope 1 | SECR kWh pass & delivery vehs | Vans | Class I (up to 1.305 tonnes) |  | Plug-in Hybrid Electric Vehicle | km | kWh (Net CV)
6_303_3086_9_5 | Scope 1 | SECR kWh pass & delivery vehs | Vans | Class I (up to 1.305 tonnes) |  | Plug-in Hybrid Electric Vehicle | miles | kWh (Net CV)
6_303_3087_14_5 | Scope 1 | SECR kWh pass & delivery vehs | Vans | Class I (up to 1.305 tonnes) |  | Battery Electric Vehicle | tonne.km | kWh (Net CV) | 0
6_303_3087_4_5 | Scope 1 | SECR kWh pass & delivery vehs | Vans | Class I (up to 1.305 tonnes) |  | Battery Electric Vehicle | km | kWh (Net CV) | 0
6_303_3087_9_5 | Scope 1 | SECR kWh pass & delivery vehs | Vans | Class I (up to 1.305 tonnes) |  | Battery Electric Vehicle | miles | kWh (Net CV) | 0
6_303_3088_14_5 | Scope 1 | SECR kWh pass & delivery vehs | Vans | Class II (1.305 to 1.74 tonnes) |  | Diesel | tonne.km | kWh (Net CV) | 2.4166
6_303_3088_4_5 | Scope 1 | SECR kWh pass & delivery vehs | Vans | Class II (1.305 to 1.74 tonnes) |  | Diesel | km | kWh (Net CV) | 0.7446
6_303_3088_9_5 | Scope 1 | SECR kWh pass & delivery vehs | Vans | Class II (1.305 to 1.74 tonnes) |  | Diesel | miles | kWh (Net CV) | 1.1983
6_303_3089_14_5 | Scope 1 | SECR kWh pass & delivery vehs | Vans | Class II (1.305 to 1.74 tonnes) |  | Petrol | tonne.km | kWh (Net CV) | 3.573
6_303_3089_4_5 | Scope 1 | SECR kWh pass & delivery vehs | Vans | Class II (1.305 to 1.74 tonnes) |  | Petrol | km | kWh (Net CV) | 0.93732
6_303_3089_9_5 | Scope 1 | SECR kWh pass & delivery vehs | Vans | Class II (1.305 to 1.74 tonnes) |  | Petrol | miles | kWh (Net CV) | 1.5085
6_303_3090_14_5 | Scope 1 | SECR kWh pass & delivery vehs | Vans | Class II (1.305 to 1.74 tonnes) |  | CNG | tonne.km | kWh (Net CV)
6_303_3090_4_5 | Scope 1 | SECR kWh pass & delivery vehs | Vans | Class II (1.305 to 1.74 tonnes) |  | CNG | km | kWh (Net CV)
6_303_3090_9_5 | Scope 1 | SECR kWh pass & delivery vehs | Vans | Class II (1.305 to 1.74 tonnes) |  | CNG | miles | kWh (Net CV)
6_303_3091_14_5 | Scope 1 | SECR kWh pass & delivery vehs | Vans | Class II (1.305 to 1.74 tonnes) |  | LPG | tonne.km | kWh (Net CV)
6_303_3091_4_5 | Scope 1 | SECR kWh pass & delivery vehs | Vans | Class II (1.305 to 1.74 tonnes) |  | LPG | km | kWh (Net CV)
6_303_3091_9_5 | Scope 1 | SECR kWh pass & delivery vehs | Vans | Class II (1.305 to 1.74 tonnes) |  | LPG | miles | kWh (Net CV)
6_303_3092_14_5 | Scope 1 | SECR kWh pass & delivery vehs | Vans | Class II (1.305 to 1.74 tonnes) |  | Unknown | tonne.km | kWh (Net CV)
6_303_3092_4_5 | Scope 1 | SECR kWh pass & delivery vehs | Vans | Class II (1.305 to 1.74 tonnes) |  | Unknown | km | kWh (Net CV)
6_303_3092_9_5 | Scope 1 | SECR kWh pass & delivery vehs | Vans | Class II (1.305 to 1.74 tonnes) |  | Unknown | miles | kWh (Net CV)
6_303_3093_14_5 | Scope 1 | SECR kWh pass & delivery vehs | Vans | Class II (1.305 to 1.74 tonnes) |  | Plug-in Hybrid Electric Vehicle | tonne.km | kWh (Net CV)
6_303_3093_4_5 | Scope 1 | SECR kWh pass & delivery vehs | Vans | Class II (1.305 to 1.74 tonnes) |  | Plug-in Hybrid Electric Vehicle | km | kWh (Net CV)
6_303_3093_9_5 | Scope 1 | SECR kWh pass & delivery vehs | Vans | Class II (1.305 to 1.74 tonnes) |  | Plug-in Hybrid Electric Vehicle | miles | kWh (Net CV)
6_303_3094_14_5 | Scope 1 | SECR kWh pass & delivery vehs | Vans | Class II (1.305 to 1.74 tonnes) |  | Battery Electric Vehicle | tonne.km | kWh (Net CV) | 0
6_303_3094_4_5 | Scope 1 | SECR kWh pass & delivery vehs | Vans | Class II (1.305 to 1.74 tonnes) |  | Battery Electric Vehicle | km | kWh (Net CV) | 0
6_303_3094_9_5 | Scope 1 | SECR kWh pass & delivery vehs | Vans | Class II (1.305 to 1.74 tonnes) |  | Battery Electric Vehicle | miles | kWh (Net CV) | 0
6_303_3095_14_5 | Scope 1 | SECR kWh pass & delivery vehs | Vans | Class III (1.74 to 3.5 tonnes) |  | Diesel | tonne.km | kWh (Net CV) | 2.4329
6_303_3095_4_5 | Scope 1 | SECR kWh pass & delivery vehs | Vans | Class III (1.74 to 3.5 tonnes) |  | Diesel | km | kWh (Net CV) | 1.085
6_303_3095_9_5 | Scope 1 | SECR kWh pass & delivery vehs | Vans | Class III (1.74 to 3.5 tonnes) |  | Diesel | miles | kWh (Net CV) | 1.7461
6_303_3096_14_5 | Scope 1 | SECR kWh pass & delivery vehs | Vans | Class III (1.74 to 3.5 tonnes) |  | Petrol | tonne.km | kWh (Net CV) | 3.7287
6_303_3096_4_5 | Scope 1 | SECR kWh pass & delivery vehs | Vans | Class III (1.74 to 3.5 tonnes) |  | Petrol | km | kWh (Net CV) | 1.5097
6_303_3096_9_5 | Scope 1 | SECR kWh pass & delivery vehs | Vans | Class III (1.74 to 3.5 tonnes) |  | Petrol | miles | kWh (Net CV) | 2.4296
6_303_3097_14_5 | Scope 1 | SECR kWh pass & delivery vehs | Vans | Class III (1.74 to 3.5 tonnes) |  | CNG | tonne.km | kWh (Net CV)
6_303_3097_4_5 | Scope 1 | SECR kWh pass & delivery vehs | Vans | Class III (1.74 to 3.5 tonnes) |  | CNG | km | kWh (Net CV)
6_303_3097_9_5 | Scope 1 | SECR kWh pass & delivery vehs | Vans | Class III (1.74 to 3.5 tonnes) |  | CNG | miles | kWh (Net CV)
6_303_3098_14_5 | Scope 1 | SECR kWh pass & delivery vehs | Vans | Class III (1.74 to 3.5 tonnes) |  | LPG | tonne.km | kWh (Net CV)
6_303_3098_4_5 | Scope 1 | SECR kWh pass & delivery vehs | Vans | Class III (1.74 to 3.5 tonnes) |  | LPG | km | kWh (Net CV)
6_303_3098_9_5 | Scope 1 | SECR kWh pass & delivery vehs | Vans | Class III (1.74 to 3.5 tonnes) |  | LPG | miles | kWh (Net CV)
6_303_3099_14_5 | Scope 1 | SECR kWh pass & delivery vehs | Vans | Class III (1.74 to 3.5 tonnes) |  | Unknown | tonne.km | kWh (Net CV)
6_303_3099_4_5 | Scope 1 | SECR kWh pass & delivery vehs | Vans | Class III (1.74 to 3.5 tonnes) |  | Unknown | km | kWh (Net CV)
6_303_3099_9_5 | Scope 1 | SECR kWh pass & delivery vehs | Vans | Class III (1.74 to 3.5 tonnes) |  | Unknown | miles | kWh (Net CV)
6_303_3100_14_5 | Scope 1 | SECR kWh pass & delivery vehs | Vans | Class III (1.74 to 3.5 tonnes) |  | Plug-in Hybrid Electric Vehicle | tonne.km | kWh (Net CV) | 1.4296
6_303_3100_4_5 | Scope 1 | SECR kWh pass & delivery vehs | Vans | Class III (1.74 to 3.5 tonnes) |  | Plug-in Hybrid Electric Vehicle | km | kWh (Net CV) | 0.56797
6_303_3100_9_5 | Scope 1 | SECR kWh pass & delivery vehs | Vans | Class III (1.74 to 3.5 tonnes) |  | Plug-in Hybrid Electric Vehicle | miles | kWh (Net CV) | 0.91406
6_303_3101_14_5 | Scope 1 | SECR kWh pass & delivery vehs | Vans | Class III (1.74 to 3.5 tonnes) |  | Battery Electric Vehicle | tonne.km | kWh (Net CV) | 0
6_303_3101_4_5 | Scope 1 | SECR kWh pass & delivery vehs | Vans | Class III (1.74 to 3.5 tonnes) |  | Battery Electric Vehicle | km | kWh (Net CV) | 0
6_303_3101_9_5 | Scope 1 | SECR kWh pass & delivery vehs | Vans | Class III (1.74 to 3.5 tonnes) |  | Battery Electric Vehicle | miles | kWh (Net CV) | 0
6_303_3102_14_5 | Scope 1 | SECR kWh pass & delivery vehs | Vans | Average (up to 3.5 tonnes) |  | Diesel | tonne.km | kWh (Net CV) | 2.4423
6_303_3102_4_5 | Scope 1 | SECR kWh pass & delivery vehs | Vans | Average (up to 3.5 tonnes) |  | Diesel | km | kWh (Net CV) | 0.99155
6_303_3102_9_5 | Scope 1 | SECR kWh pass & delivery vehs | Vans | Average (up to 3.5 tonnes) |  | Diesel | miles | kWh (Net CV) | 1.5957
6_303_3103_14_5 | Scope 1 | SECR kWh pass & delivery vehs | Vans | Average (up to 3.5 tonnes) |  | Petrol | tonne.km | kWh (Net CV) | 3.5404
6_303_3103_4_5 | Scope 1 | SECR kWh pass & delivery vehs | Vans | Average (up to 3.5 tonnes) |  | Petrol | km | kWh (Net CV) | 0.95404
6_303_3103_9_5 | Scope 1 | SECR kWh pass & delivery vehs | Vans | Average (up to 3.5 tonnes) |  | Petrol | miles | kWh (Net CV) | 1.5354
6_303_3104_14_5 | Scope 1 | SECR kWh pass & delivery vehs | Vans | Average (up to 3.5 tonnes) |  | CNG | tonne.km | kWh (Net CV) | 3.0531
6_303_3104_4_5 | Scope 1 | SECR kWh pass & delivery vehs | Vans | Average (up to 3.5 tonnes) |  | CNG | km | kWh (Net CV) | 1.2332
6_303_3104_9_5 | Scope 1 | SECR kWh pass & delivery vehs | Vans | Average (up to 3.5 tonnes) |  | CNG | miles | kWh (Net CV) | 1.9846
6_303_3105_14_5 | Scope 1 | SECR kWh pass & delivery vehs | Vans | Average (up to 3.5 tonnes) |  | LPG | tonne.km | kWh (Net CV) | 2.9672
6_303_3105_4_5 | Scope 1 | SECR kWh pass & delivery vehs | Vans | Average (up to 3.5 tonnes) |  | LPG | km | kWh (Net CV) | 1.1985
6_303_3105_9_5 | Scope 1 | SECR kWh pass & delivery vehs | Vans | Average (up to 3.5 tonnes) |  | LPG | miles | kWh (Net CV) | 1.9287
6_303_3106_14_5 | Scope 1 | SECR kWh pass & delivery vehs | Vans | Average (up to 3.5 tonnes) |  | Unknown | tonne.km | kWh (Net CV) | 2.4733
6_303_3106_4_5 | Scope 1 | SECR kWh pass & delivery vehs | Vans | Average (up to 3.5 tonnes) |  | Unknown | km | kWh (Net CV) | 0.99049
6_303_3106_9_5 | Scope 1 | SECR kWh pass & delivery vehs | Vans | Average (up to 3.5 tonnes) |  | Unknown | miles | kWh (Net CV) | 1.594
6_303_3107_14_5 | Scope 1 | SECR kWh pass & delivery vehs | Vans | Average (up to 3.5 tonnes) |  | Plug-in Hybrid Electric Vehicle | tonne.km | kWh (Net CV) | 1.4296
6_303_3107_4_5 | Scope 1 | SECR kWh pass & delivery vehs | Vans | Average (up to 3.5 tonnes) |  | Plug-in Hybrid Electric Vehicle | km | kWh (Net CV) | 0.56797
6_303_3107_9_5 | Scope 1 | SECR kWh pass & delivery vehs | Vans | Average (up to 3.5 tonnes) |  | Plug-in Hybrid Electric Vehicle | miles | kWh (Net CV) | 0.91406
6_303_3108_14_5 | Scope 1 | SECR kWh pass & delivery vehs | Vans | Average (up to 3.5 tonnes) |  | Battery Electric Vehicle | tonne.km | kWh (Net CV) | 0
6_303_3108_4_5 | Scope 1 | SECR kWh pass & delivery vehs | Vans | Average (up to 3.5 tonnes) |  | Battery Electric Vehicle | km | kWh (Net CV) | 0
6_303_3108_9_5 | Scope 1 | SECR kWh pass & delivery vehs | Vans | Average (up to 3.5 tonnes) |  | Battery Electric Vehicle | miles | kWh (Net CV) | 0
6_304_3109_14_5 | Scope 1 | SECR kWh pass & delivery vehs | HGV (all diesel) | Rigid (>3.5 - 7.5 tonnes) |  | 0% Laden | tonne.km | kWh (Net CV)
6_304_3109_4_5 | Scope 1 | SECR kWh pass & delivery vehs | HGV (all diesel) | Rigid (>3.5 - 7.5 tonnes) |  | 0% Laden | km | kWh (Net CV) | 1.7851
6_304_3109_9_5 | Scope 1 | SECR kWh pass & delivery vehs | HGV (all diesel) | Rigid (>3.5 - 7.5 tonnes) |  | 0% Laden | miles | kWh (Net CV) | 2.8728
6_304_3110_14_5 | Scope 1 | SECR kWh pass & delivery vehs | HGV (all diesel) | Rigid (>3.5 - 7.5 tonnes) |  | 50% Laden | tonne.km | kWh (Net CV) | 1.7312
6_304_3110_4_5 | Scope 1 | SECR kWh pass & delivery vehs | HGV (all diesel) | Rigid (>3.5 - 7.5 tonnes) |  | 50% Laden | km | kWh (Net CV) | 1.9403
6_304_3110_9_5 | Scope 1 | SECR kWh pass & delivery vehs | HGV (all diesel) | Rigid (>3.5 - 7.5 tonnes) |  | 50% Laden | miles | kWh (Net CV) | 3.1226
6_304_3111_14_5 | Scope 1 | SECR kWh pass & delivery vehs | HGV (all diesel) | Rigid (>3.5 - 7.5 tonnes) |  | 100% Laden | tonne.km | kWh (Net CV) | 0.93487
6_304_3111_4_5 | Scope 1 | SECR kWh pass & delivery vehs | HGV (all diesel) | Rigid (>3.5 - 7.5 tonnes) |  | 100% Laden | km | kWh (Net CV) | 2.0955
6_304_3111_9_5 | Scope 1 | SECR kWh pass & delivery vehs | HGV (all diesel) | Rigid (>3.5 - 7.5 tonnes) |  | 100% Laden | miles | kWh (Net CV) | 3.3724
6_304_3112_14_5 | Scope 1 | SECR kWh pass & delivery vehs | HGV (all diesel) | Rigid (>3.5 - 7.5 tonnes) |  | Average Laden | tonne.km | kWh (Net CV) | 1.9905
6_304_3112_4_5 | Scope 1 | SECR kWh pass & delivery vehs | HGV (all diesel) | Rigid (>3.5 - 7.5 tonnes) |  | Average Laden | km | kWh (Net CV) | 1.9186
6_304_3112_9_5 | Scope 1 | SECR kWh pass & delivery vehs | HGV (all diesel) | Rigid (>3.5 - 7.5 tonnes) |  | Average Laden | miles | kWh (Net CV) | 3.0876
6_304_3113_14_5 | Scope 1 | SECR kWh pass & delivery vehs | HGV (all diesel) | Rigid (>7.5 tonnes-17 tonnes) |  | 0% Laden | tonne.km | kWh (Net CV)
6_304_3113_4_5 | Scope 1 | SECR kWh pass & delivery vehs | HGV (all diesel) | Rigid (>7.5 tonnes-17 tonnes) |  | 0% Laden | km | kWh (Net CV) | 2.1381
6_304_3113_9_5 | Scope 1 | SECR kWh pass & delivery vehs | HGV (all diesel) | Rigid (>7.5 tonnes-17 tonnes) |  | 0% Laden | miles | kWh (Net CV) | 3.441
6_304_3114_14_5 | Scope 1 | SECR kWh pass & delivery vehs | HGV (all diesel) | Rigid (>7.5 tonnes-17 tonnes) |  | 50% Laden | tonne.km | kWh (Net CV) | 1.0318
6_304_3114_4_5 | Scope 1 | SECR kWh pass & delivery vehs | HGV (all diesel) | Rigid (>7.5 tonnes-17 tonnes) |  | 50% Laden | km | kWh (Net CV) | 2.4436
6_304_3114_9_5 | Scope 1 | SECR kWh pass & delivery vehs | HGV (all diesel) | Rigid (>7.5 tonnes-17 tonnes) |  | 50% Laden | miles | kWh (Net CV) | 3.9325
6_304_3115_14_5 | Scope 1 | SECR kWh pass & delivery vehs | HGV (all diesel) | Rigid (>7.5 tonnes-17 tonnes) |  | 100% Laden | tonne.km | kWh (Net CV) | 0.58038
6_304_3115_4_5 | Scope 1 | SECR kWh pass & delivery vehs | HGV (all diesel) | Rigid (>7.5 tonnes-17 tonnes) |  | 100% Laden | km | kWh (Net CV) | 2.749
6_304_3115_9_5 | Scope 1 | SECR kWh pass & delivery vehs | HGV (all diesel) | Rigid (>7.5 tonnes-17 tonnes) |  | 100% Laden | miles | kWh (Net CV) | 4.4241
6_304_3116_14_5 | Scope 1 | SECR kWh pass & delivery vehs | HGV (all diesel) | Rigid (>7.5 tonnes-17 tonnes) |  | Average Laden | tonne.km | kWh (Net CV) | 1.4969
6_304_3116_4_5 | Scope 1 | SECR kWh pass & delivery vehs | HGV (all diesel) | Rigid (>7.5 tonnes-17 tonnes) |  | Average Laden | km | kWh (Net CV) | 2.3397
6_304_3116_9_5 | Scope 1 | SECR kWh pass & delivery vehs | HGV (all diesel) | Rigid (>7.5 tonnes-17 tonnes) |  | Average Laden | miles | kWh (Net CV) | 3.7654
6_304_3117_14_5 | Scope 1 | SECR kWh pass & delivery vehs | HGV (all diesel) | Rigid (>17 tonnes) |  | 0% Laden | tonne.km | kWh (Net CV)
6_304_3117_4_5 | Scope 1 | SECR kWh pass & delivery vehs | HGV (all diesel) | Rigid (>17 tonnes) |  | 0% Laden | km | kWh (Net CV) | 2.9417
6_304_3117_9_5 | Scope 1 | SECR kWh pass & delivery vehs | HGV (all diesel) | Rigid (>17 tonnes) |  | 0% Laden | miles | kWh (Net CV) | 4.7343
6_304_3118_14_5 | Scope 1 | SECR kWh pass & delivery vehs | HGV (all diesel) | Rigid (>17 tonnes) |  | 50% Laden | tonne.km | kWh (Net CV) | 0.78975
6_304_3118_4_5 | Scope 1 | SECR kWh pass & delivery vehs | HGV (all diesel) | Rigid (>17 tonnes) |  | 50% Laden | km | kWh (Net CV) | 3.5875
6_304_3118_9_5 | Scope 1 | SECR kWh pass & delivery vehs | HGV (all diesel) | Rigid (>17 tonnes) |  | 50% Laden | miles | kWh (Net CV) | 5.7735
6_304_3119_14_5 | Scope 1 | SECR kWh pass & delivery vehs | HGV (all diesel) | Rigid (>17 tonnes) |  | 100% Laden | tonne.km | kWh (Net CV) | 0.46595
6_304_3119_4_5 | Scope 1 | SECR kWh pass & delivery vehs | HGV (all diesel) | Rigid (>17 tonnes) |  | 100% Laden | km | kWh (Net CV) | 4.2332
6_304_3119_9_5 | Scope 1 | SECR kWh pass & delivery vehs | HGV (all diesel) | Rigid (>17 tonnes) |  | 100% Laden | miles | kWh (Net CV) | 6.8128
6_304_3120_14_5 | Scope 1 | SECR kWh pass & delivery vehs | HGV (all diesel) | Rigid (>17 tonnes) |  | Average Laden | tonne.km | kWh (Net CV) | 0.60475
6_304_3120_4_5 | Scope 1 | SECR kWh pass & delivery vehs | HGV (all diesel) | Rigid (>17 tonnes) |  | Average Laden | km | kWh (Net CV) | 3.8457
6_304_3120_9_5 | Scope 1 | SECR kWh pass & delivery vehs | HGV (all diesel) | Rigid (>17 tonnes) |  | Average Laden | miles | kWh (Net CV) | 6.1891
6_304_3121_14_5 | Scope 1 | SECR kWh pass & delivery vehs | HGV (all diesel) | All rigids |  | 0% Laden | tonne.km | kWh (Net CV)
6_304_3121_4_5 | Scope 1 | SECR kWh pass & delivery vehs | HGV (all diesel) | All rigids |  | 0% Laden | km | kWh (Net CV) | 2.5973
6_304_3121_9_5 | Scope 1 | SECR kWh pass & delivery vehs | HGV (all diesel) | All rigids |  | 0% Laden | miles | kWh (Net CV) | 4.18
6_304_3122_14_5 | Scope 1 | SECR kWh pass & delivery vehs | HGV (all diesel) | All rigids |  | 50% Laden | tonne.km | kWh (Net CV) | 0.84212
6_304_3122_4_5 | Scope 1 | SECR kWh pass & delivery vehs | HGV (all diesel) | All rigids |  | 50% Laden | km | kWh (Net CV) | 3.0971
6_304_3122_9_5 | Scope 1 | SECR kWh pass & delivery vehs | HGV (all diesel) | All rigids |  | 50% Laden | miles | kWh (Net CV) | 4.9843
6_304_3123_14_5 | Scope 1 | SECR kWh pass & delivery vehs | HGV (all diesel) | All rigids |  | 100% Laden | tonne.km | kWh (Net CV) | 0.49181
6_304_3123_4_5 | Scope 1 | SECR kWh pass & delivery vehs | HGV (all diesel) | All rigids |  | 100% Laden | km | kWh (Net CV) | 3.5968
6_304_3123_9_5 | Scope 1 | SECR kWh pass & delivery vehs | HGV (all diesel) | All rigids |  | 100% Laden | miles | kWh (Net CV) | 5.7885
6_304_3124_14_5 | Scope 1 | SECR kWh pass & delivery vehs | HGV (all diesel) | All rigids |  | Average Laden | tonne.km | kWh (Net CV) | 0.70133
6_304_3124_4_5 | Scope 1 | SECR kWh pass & delivery vehs | HGV (all diesel) | All rigids |  | Average Laden | km | kWh (Net CV) | 3.2539
6_304_3124_9_5 | Scope 1 | SECR kWh pass & delivery vehs | HGV (all diesel) | All rigids |  | Average Laden | miles | kWh (Net CV) | 5.2366
6_304_3125_14_5 | Scope 1 | SECR kWh pass & delivery vehs | HGV (all diesel) | Articulated (>3.5 - 33t) |  | 0% Laden | tonne.km | kWh (Net CV)
6_304_3125_4_5 | Scope 1 | SECR kWh pass & delivery vehs | HGV (all diesel) | Articulated (>3.5 - 33t) |  | 0% Laden | km | kWh (Net CV) | 2.4009
6_304_3125_9_5 | Scope 1 | SECR kWh pass & delivery vehs | HGV (all diesel) | Articulated (>3.5 - 33t) |  | 0% Laden | miles | kWh (Net CV) | 3.8639
6_304_3126_14_5 | Scope 1 | SECR kWh pass & delivery vehs | HGV (all diesel) | Articulated (>3.5 - 33t) |  | 50% Laden | tonne.km | kWh (Net CV) | 0.44214
6_304_3126_4_5 | Scope 1 | SECR kWh pass & delivery vehs | HGV (all diesel) | Articulated (>3.5 - 33t) |  | 50% Laden | km | kWh (Net CV) | 3.0011
6_304_3126_9_5 | Scope 1 | SECR kWh pass & delivery vehs | HGV (all diesel) | Articulated (>3.5 - 33t) |  | 50% Laden | miles | kWh (Net CV) | 4.8299
6_304_3127_14_5 | Scope 1 | SECR kWh pass & delivery vehs | HGV (all diesel) | Articulated (>3.5 - 33t) |  | 100% Laden | tonne.km | kWh (Net CV) | 0.26528
6_304_3127_4_5 | Scope 1 | SECR kWh pass & delivery vehs | HGV (all diesel) | Articulated (>3.5 - 33t) |  | 100% Laden | km | kWh (Net CV) | 3.6014
6_304_3127_9_5 | Scope 1 | SECR kWh pass & delivery vehs | HGV (all diesel) | Articulated (>3.5 - 33t) |  | 100% Laden | miles | kWh (Net CV) | 5.7958
6_304_3128_14_5 | Scope 1 | SECR kWh pass & delivery vehs | HGV (all diesel) | Articulated (>3.5 - 33t) |  | Average Laden | tonne.km | kWh (Net CV) | 0.44214
6_304_3128_4_5 | Scope 1 | SECR kWh pass & delivery vehs | HGV (all diesel) | Articulated (>3.5 - 33t) |  | Average Laden | km | kWh (Net CV) | 3.0011
6_304_3128_9_5 | Scope 1 | SECR kWh pass & delivery vehs | HGV (all diesel) | Articulated (>3.5 - 33t) |  | Average Laden | miles | kWh (Net CV) | 4.8299
6_304_3129_14_5 | Scope 1 | SECR kWh pass & delivery vehs | HGV (all diesel) | Articulated (>33t) |  | 0% Laden | tonne.km | kWh (Net CV)
6_304_3129_4_5 | Scope 1 | SECR kWh pass & delivery vehs | HGV (all diesel) | Articulated (>33t) |  | 0% Laden | km | kWh (Net CV) | 2.4571
6_304_3129_9_5 | Scope 1 | SECR kWh pass & delivery vehs | HGV (all diesel) | Articulated (>33t) |  | 0% Laden | miles | kWh (Net CV) | 3.9543
6_304_3130_14_5 | Scope 1 | SECR kWh pass & delivery vehs | HGV (all diesel) | Articulated (>33t) |  | 50% Laden | tonne.km | kWh (Net CV) | 0.36328
6_304_3130_4_5 | Scope 1 | SECR kWh pass & delivery vehs | HGV (all diesel) | Articulated (>33t) |  | 50% Laden | km | kWh (Net CV) | 3.2761
6_304_3130_9_5 | Scope 1 | SECR kWh pass & delivery vehs | HGV (all diesel) | Articulated (>33t) |  | 50% Laden | miles | kWh (Net CV) | 5.2724
6_304_3131_14_5 | Scope 1 | SECR kWh pass & delivery vehs | HGV (all diesel) | Articulated (>33t) |  | 100% Laden | tonne.km | kWh (Net CV) | 0.22705
6_304_3131_4_5 | Scope 1 | SECR kWh pass & delivery vehs | HGV (all diesel) | Articulated (>33t) |  | 100% Laden | km | kWh (Net CV) | 4.0952
6_304_3131_9_5 | Scope 1 | SECR kWh pass & delivery vehs | HGV (all diesel) | Articulated (>33t) |  | 100% Laden | miles | kWh (Net CV) | 6.5905
6_304_3132_14_5 | Scope 1 | SECR kWh pass & delivery vehs | HGV (all diesel) | Articulated (>33t) |  | Average Laden | tonne.km | kWh (Net CV) | 0.29116
6_304_3132_4_5 | Scope 1 | SECR kWh pass & delivery vehs | HGV (all diesel) | Articulated (>33t) |  | Average Laden | km | kWh (Net CV) | 3.571
6_304_3132_9_5 | Scope 1 | SECR kWh pass & delivery vehs | HGV (all diesel) | Articulated (>33t) |  | Average Laden | miles | kWh (Net CV) | 5.7469
6_304_3133_14_5 | Scope 1 | SECR kWh pass & delivery vehs | HGV (all diesel) | All artics |  | 0% Laden | tonne.km | kWh (Net CV)
6_304_3133_4_5 | Scope 1 | SECR kWh pass & delivery vehs | HGV (all diesel) | All artics |  | 0% Laden | km | kWh (Net CV) | 2.4545
6_304_3133_9_5 | Scope 1 | SECR kWh pass & delivery vehs | HGV (all diesel) | All artics |  | 0% Laden | miles | kWh (Net CV) | 3.9502
6_304_3134_14_5 | Scope 1 | SECR kWh pass & delivery vehs | HGV (all diesel) | All artics |  | 50% Laden | tonne.km | kWh (Net CV) | 0.36531
6_304_3134_4_5 | Scope 1 | SECR kWh pass & delivery vehs | HGV (all diesel) | All artics |  | 50% Laden | km | kWh (Net CV) | 3.2636
6_304_3134_9_5 | Scope 1 | SECR kWh pass & delivery vehs | HGV (all diesel) | All artics |  | 50% Laden | miles | kWh (Net CV) | 5.2522
6_304_3135_14_5 | Scope 1 | SECR kWh pass & delivery vehs | HGV (all diesel) | All artics |  | 100% Laden | tonne.km | kWh (Net CV) | 0.22803
6_304_3135_4_5 | Scope 1 | SECR kWh pass & delivery vehs | HGV (all diesel) | All artics |  | 100% Laden | km | kWh (Net CV) | 4.0726
6_304_3135_9_5 | Scope 1 | SECR kWh pass & delivery vehs | HGV (all diesel) | All artics |  | 100% Laden | miles | kWh (Net CV) | 6.5542
6_304_3136_14_5 | Scope 1 | SECR kWh pass & delivery vehs | HGV (all diesel) | All artics |  | Average Laden | tonne.km | kWh (Net CV) | 0.29505
6_304_3136_4_5 | Scope 1 | SECR kWh pass & delivery vehs | HGV (all diesel) | All artics |  | Average Laden | km | kWh (Net CV) | 3.545
6_304_3136_9_5 | Scope 1 | SECR kWh pass & delivery vehs | HGV (all diesel) | All artics |  | Average Laden | miles | kWh (Net CV) | 5.7051
6_304_3137_14_5 | Scope 1 | SECR kWh pass & delivery vehs | HGV (all diesel) | All HGVs |  | 0% Laden | tonne.km | kWh (Net CV)
6_304_3137_4_5 | Scope 1 | SECR kWh pass & delivery vehs | HGV (all diesel) | All HGVs |  | 0% Laden | km | kWh (Net CV) | 2.5135
6_304_3137_9_5 | Scope 1 | SECR kWh pass & delivery vehs | HGV (all diesel) | All HGVs |  | 0% Laden | miles | kWh (Net CV) | 4.0452
6_304_3138_14_5 | Scope 1 | SECR kWh pass & delivery vehs | HGV (all diesel) | All HGVs |  | 50% Laden | tonne.km | kWh (Net CV) | 0.46729
6_304_3138_4_5 | Scope 1 | SECR kWh pass & delivery vehs | HGV (all diesel) | All HGVs |  | 50% Laden | km | kWh (Net CV) | 3.1948
6_304_3138_9_5 | Scope 1 | SECR kWh pass & delivery vehs | HGV (all diesel) | All HGVs |  | 50% Laden | miles | kWh (Net CV) | 5.1415
6_304_3139_14_5 | Scope 1 | SECR kWh pass & delivery vehs | HGV (all diesel) | All HGVs |  | 100% Laden | tonne.km | kWh (Net CV) | 0.28445
6_304_3139_4_5 | Scope 1 | SECR kWh pass & delivery vehs | HGV (all diesel) | All HGVs |  | 100% Laden | km | kWh (Net CV) | 3.876
6_304_3139_9_5 | Scope 1 | SECR kWh pass & delivery vehs | HGV (all diesel) | All HGVs |  | 100% Laden | miles | kWh (Net CV) | 6.2378
6_304_3140_14_5 | Scope 1 | SECR kWh pass & delivery vehs | HGV (all diesel) | All HGVs |  | Average Laden | tonne.km | kWh (Net CV) | 0.38194
6_304_3140_4_5 | Scope 1 | SECR kWh pass & delivery vehs | HGV (all diesel) | All HGVs |  | Average Laden | km | kWh (Net CV) | 3.4246
6_304_3140_9_5 | Scope 1 | SECR kWh pass & delivery vehs | HGV (all diesel) | All HGVs |  | Average Laden | miles | kWh (Net CV) | 5.5114
6_306_3109_14_5 | Scope 1 | SECR kWh pass & delivery vehs | HGV refrigerated (all diesel) | Rigid (>3.5 - 7.5 tonnes) |  | 0% Laden | tonne.km | kWh (Net CV)
6_306_3109_4_5 | Scope 1 | SECR kWh pass & delivery vehs | HGV refrigerated (all diesel) | Rigid (>3.5 - 7.5 tonnes) |  | 0% Laden | km | kWh (Net CV) | 2.1296
6_306_3109_9_5 | Scope 1 | SECR kWh pass & delivery vehs | HGV refrigerated (all diesel) | Rigid (>3.5 - 7.5 tonnes) |  | 0% Laden | miles | kWh (Net CV) | 3.4272
6_306_3110_14_5 | Scope 1 | SECR kWh pass & delivery vehs | HGV refrigerated (all diesel) | Rigid (>3.5 - 7.5 tonnes) |  | 50% Laden | tonne.km | kWh (Net CV) | 2.0654
6_306_3110_4_5 | Scope 1 | SECR kWh pass & delivery vehs | HGV refrigerated (all diesel) | Rigid (>3.5 - 7.5 tonnes) |  | 50% Laden | km | kWh (Net CV) | 2.3148
6_306_3110_9_5 | Scope 1 | SECR kWh pass & delivery vehs | HGV refrigerated (all diesel) | Rigid (>3.5 - 7.5 tonnes) |  | 50% Laden | miles | kWh (Net CV) | 3.7252
6_306_3111_14_5 | Scope 1 | SECR kWh pass & delivery vehs | HGV refrigerated (all diesel) | Rigid (>3.5 - 7.5 tonnes) |  | 100% Laden | tonne.km | kWh (Net CV) | 1.1153
6_306_3111_4_5 | Scope 1 | SECR kWh pass & delivery vehs | HGV refrigerated (all diesel) | Rigid (>3.5 - 7.5 tonnes) |  | 100% Laden | km | kWh (Net CV) | 2.4999
6_306_3111_9_5 | Scope 1 | SECR kWh pass & delivery vehs | HGV refrigerated (all diesel) | Rigid (>3.5 - 7.5 tonnes) |  | 100% Laden | miles | kWh (Net CV) | 4.0233
6_306_3112_14_5 | Scope 1 | SECR kWh pass & delivery vehs | HGV refrigerated (all diesel) | Rigid (>3.5 - 7.5 tonnes) |  | Average Laden | tonne.km | kWh (Net CV) | 2.3747
6_306_3112_4_5 | Scope 1 | SECR kWh pass & delivery vehs | HGV refrigerated (all diesel) | Rigid (>3.5 - 7.5 tonnes) |  | Average Laden | km | kWh (Net CV) | 2.2888
6_306_3112_9_5 | Scope 1 | SECR kWh pass & delivery vehs | HGV refrigerated (all diesel) | Rigid (>3.5 - 7.5 tonnes) |  | Average Laden | miles | kWh (Net CV) | 3.6835
6_306_3113_14_5 | Scope 1 | SECR kWh pass & delivery vehs | HGV refrigerated (all diesel) | Rigid (>7.5 tonnes-17 tonnes) |  | 0% Laden | tonne.km | kWh (Net CV)
6_306_3113_4_5 | Scope 1 | SECR kWh pass & delivery vehs | HGV refrigerated (all diesel) | Rigid (>7.5 tonnes-17 tonnes) |  | 0% Laden | km | kWh (Net CV) | 2.5508
6_306_3113_9_5 | Scope 1 | SECR kWh pass & delivery vehs | HGV refrigerated (all diesel) | Rigid (>7.5 tonnes-17 tonnes) |  | 0% Laden | miles | kWh (Net CV) | 4.1051
6_306_3114_14_5 | Scope 1 | SECR kWh pass & delivery vehs | HGV refrigerated (all diesel) | Rigid (>7.5 tonnes-17 tonnes) |  | 50% Laden | tonne.km | kWh (Net CV) | 1.2309
6_306_3114_4_5 | Scope 1 | SECR kWh pass & delivery vehs | HGV refrigerated (all diesel) | Rigid (>7.5 tonnes-17 tonnes) |  | 50% Laden | km | kWh (Net CV) | 2.9152
6_306_3114_9_5 | Scope 1 | SECR kWh pass & delivery vehs | HGV refrigerated (all diesel) | Rigid (>7.5 tonnes-17 tonnes) |  | 50% Laden | miles | kWh (Net CV) | 4.6915
6_306_3115_14_5 | Scope 1 | SECR kWh pass & delivery vehs | HGV refrigerated (all diesel) | Rigid (>7.5 tonnes-17 tonnes) |  | 100% Laden | tonne.km | kWh (Net CV) | 0.69239
6_306_3115_4_5 | Scope 1 | SECR kWh pass & delivery vehs | HGV refrigerated (all diesel) | Rigid (>7.5 tonnes-17 tonnes) |  | 100% Laden | km | kWh (Net CV) | 3.2795
6_306_3115_9_5 | Scope 1 | SECR kWh pass & delivery vehs | HGV refrigerated (all diesel) | Rigid (>7.5 tonnes-17 tonnes) |  | 100% Laden | miles | kWh (Net CV) | 5.2779
6_306_3116_14_5 | Scope 1 | SECR kWh pass & delivery vehs | HGV refrigerated (all diesel) | Rigid (>7.5 tonnes-17 tonnes) |  | Average Laden | tonne.km | kWh (Net CV) | 1.7857
6_306_3116_4_5 | Scope 1 | SECR kWh pass & delivery vehs | HGV refrigerated (all diesel) | Rigid (>7.5 tonnes-17 tonnes) |  | Average Laden | km | kWh (Net CV) | 2.7913
6_306_3116_9_5 | Scope 1 | SECR kWh pass & delivery vehs | HGV refrigerated (all diesel) | Rigid (>7.5 tonnes-17 tonnes) |  | Average Laden | miles | kWh (Net CV) | 4.4921
6_306_3117_14_5 | Scope 1 | SECR kWh pass & delivery vehs | HGV refrigerated (all diesel) | Rigid (>17 tonnes) |  | 0% Laden | tonne.km | kWh (Net CV)
6_306_3117_4_5 | Scope 1 | SECR kWh pass & delivery vehs | HGV refrigerated (all diesel) | Rigid (>17 tonnes) |  | 0% Laden | km | kWh (Net CV) | 3.5095
6_306_3117_9_5 | Scope 1 | SECR kWh pass & delivery vehs | HGV refrigerated (all diesel) | Rigid (>17 tonnes) |  | 0% Laden | miles | kWh (Net CV) | 5.648
6_306_3118_14_5 | Scope 1 | SECR kWh pass & delivery vehs | HGV refrigerated (all diesel) | Rigid (>17 tonnes) |  | 50% Laden | tonne.km | kWh (Net CV) | 0.94216
6_306_3118_4_5 | Scope 1 | SECR kWh pass & delivery vehs | HGV refrigerated (all diesel) | Rigid (>17 tonnes) |  | 50% Laden | km | kWh (Net CV) | 4.2798
6_306_3118_9_5 | Scope 1 | SECR kWh pass & delivery vehs | HGV refrigerated (all diesel) | Rigid (>17 tonnes) |  | 50% Laden | miles | kWh (Net CV) | 6.8878
6_306_3119_14_5 | Scope 1 | SECR kWh pass & delivery vehs | HGV refrigerated (all diesel) | Rigid (>17 tonnes) |  | 100% Laden | tonne.km | kWh (Net CV) | 0.55588
6_306_3119_4_5 | Scope 1 | SECR kWh pass & delivery vehs | HGV refrigerated (all diesel) | Rigid (>17 tonnes) |  | 100% Laden | km | kWh (Net CV) | 5.0502
6_306_3119_9_5 | Scope 1 | SECR kWh pass & delivery vehs | HGV refrigerated (all diesel) | Rigid (>17 tonnes) |  | 100% Laden | miles | kWh (Net CV) | 8.1275
6_306_3120_14_5 | Scope 1 | SECR kWh pass & delivery vehs | HGV refrigerated (all diesel) | Rigid (>17 tonnes) |  | Average Laden | tonne.km | kWh (Net CV) | 0.72146
6_306_3120_4_5 | Scope 1 | SECR kWh pass & delivery vehs | HGV refrigerated (all diesel) | Rigid (>17 tonnes) |  | Average Laden | km | kWh (Net CV) | 4.5879
6_306_3120_9_5 | Scope 1 | SECR kWh pass & delivery vehs | HGV refrigerated (all diesel) | Rigid (>17 tonnes) |  | Average Laden | miles | kWh (Net CV) | 7.3836
6_306_3121_14_5 | Scope 1 | SECR kWh pass & delivery vehs | HGV refrigerated (all diesel) | All rigids |  | 0% Laden | tonne.km | kWh (Net CV)
6_306_3121_4_5 | Scope 1 | SECR kWh pass & delivery vehs | HGV refrigerated (all diesel) | All rigids |  | 0% Laden | km | kWh (Net CV) | 3.0986
6_306_3121_9_5 | Scope 1 | SECR kWh pass & delivery vehs | HGV refrigerated (all diesel) | All rigids |  | 0% Laden | miles | kWh (Net CV) | 4.9867
6_306_3122_14_5 | Scope 1 | SECR kWh pass & delivery vehs | HGV refrigerated (all diesel) | All rigids |  | 50% Laden | tonne.km | kWh (Net CV) | 1.0046
6_306_3122_4_5 | Scope 1 | SECR kWh pass & delivery vehs | HGV refrigerated (all diesel) | All rigids |  | 50% Laden | km | kWh (Net CV) | 3.6948
6_306_3122_9_5 | Scope 1 | SECR kWh pass & delivery vehs | HGV refrigerated (all diesel) | All rigids |  | 50% Laden | miles | kWh (Net CV) | 5.9462
6_306_3123_14_5 | Scope 1 | SECR kWh pass & delivery vehs | HGV refrigerated (all diesel) | All rigids |  | 100% Laden | tonne.km | kWh (Net CV) | 0.58673
6_306_3123_4_5 | Scope 1 | SECR kWh pass & delivery vehs | HGV refrigerated (all diesel) | All rigids |  | 100% Laden | km | kWh (Net CV) | 4.291
6_306_3123_9_5 | Scope 1 | SECR kWh pass & delivery vehs | HGV refrigerated (all diesel) | All rigids |  | 100% Laden | miles | kWh (Net CV) | 6.9056
6_306_3124_14_5 | Scope 1 | SECR kWh pass & delivery vehs | HGV refrigerated (all diesel) | All rigids |  | Average Laden | tonne.km | kWh (Net CV) | 0.83668
6_306_3124_4_5 | Scope 1 | SECR kWh pass & delivery vehs | HGV refrigerated (all diesel) | All rigids |  | Average Laden | km | kWh (Net CV) | 3.8818
6_306_3124_9_5 | Scope 1 | SECR kWh pass & delivery vehs | HGV refrigerated (all diesel) | All rigids |  | Average Laden | miles | kWh (Net CV) | 6.2472
6_306_3125_14_5 | Scope 1 | SECR kWh pass & delivery vehs | HGV refrigerated (all diesel) | Articulated (>3.5 - 33t) |  | 0% Laden | tonne.km | kWh (Net CV)
6_306_3125_4_5 | Scope 1 | SECR kWh pass & delivery vehs | HGV refrigerated (all diesel) | Articulated (>3.5 - 33t) |  | 0% Laden | km | kWh (Net CV) | 2.7843
6_306_3125_9_5 | Scope 1 | SECR kWh pass & delivery vehs | HGV refrigerated (all diesel) | Articulated (>3.5 - 33t) |  | 0% Laden | miles | kWh (Net CV) | 4.4809
6_306_3126_14_5 | Scope 1 | SECR kWh pass & delivery vehs | HGV refrigerated (all diesel) | Articulated (>3.5 - 33t) |  | 50% Laden | tonne.km | kWh (Net CV) | 0.51275
6_306_3126_4_5 | Scope 1 | SECR kWh pass & delivery vehs | HGV refrigerated (all diesel) | Articulated (>3.5 - 33t) |  | 50% Laden | km | kWh (Net CV) | 3.4804
6_306_3126_9_5 | Scope 1 | SECR kWh pass & delivery vehs | HGV refrigerated (all diesel) | Articulated (>3.5 - 33t) |  | 50% Laden | miles | kWh (Net CV) | 5.6012
6_306_3127_14_5 | Scope 1 | SECR kWh pass & delivery vehs | HGV refrigerated (all diesel) | Articulated (>3.5 - 33t) |  | 100% Laden | tonne.km | kWh (Net CV) | 0.30765
6_306_3127_4_5 | Scope 1 | SECR kWh pass & delivery vehs | HGV refrigerated (all diesel) | Articulated (>3.5 - 33t) |  | 100% Laden | km | kWh (Net CV) | 4.1765
6_306_3127_9_5 | Scope 1 | SECR kWh pass & delivery vehs | HGV refrigerated (all diesel) | Articulated (>3.5 - 33t) |  | 100% Laden | miles | kWh (Net CV) | 6.7214
6_306_3128_14_5 | Scope 1 | SECR kWh pass & delivery vehs | HGV refrigerated (all diesel) | Articulated (>3.5 - 33t) |  | Average Laden | tonne.km | kWh (Net CV) | 0.51275
6_306_3128_4_5 | Scope 1 | SECR kWh pass & delivery vehs | HGV refrigerated (all diesel) | Articulated (>3.5 - 33t) |  | Average Laden | km | kWh (Net CV) | 3.4804
6_306_3128_9_5 | Scope 1 | SECR kWh pass & delivery vehs | HGV refrigerated (all diesel) | Articulated (>3.5 - 33t) |  | Average Laden | miles | kWh (Net CV) | 5.6012
6_306_3129_14_5 | Scope 1 | SECR kWh pass & delivery vehs | HGV refrigerated (all diesel) | Articulated (>33t) |  | 0% Laden | tonne.km | kWh (Net CV)
6_306_3129_4_5 | Scope 1 | SECR kWh pass & delivery vehs | HGV refrigerated (all diesel) | Articulated (>33t) |  | 0% Laden | km | kWh (Net CV) | 2.8495
6_306_3129_9_5 | Scope 1 | SECR kWh pass & delivery vehs | HGV refrigerated (all diesel) | Articulated (>33t) |  | 0% Laden | miles | kWh (Net CV) | 4.5858
6_306_3130_14_5 | Scope 1 | SECR kWh pass & delivery vehs | HGV refrigerated (all diesel) | Articulated (>33t) |  | 50% Laden | tonne.km | kWh (Net CV) | 0.42129
6_306_3130_4_5 | Scope 1 | SECR kWh pass & delivery vehs | HGV refrigerated (all diesel) | Articulated (>33t) |  | 50% Laden | km | kWh (Net CV) | 3.7993
6_306_3130_9_5 | Scope 1 | SECR kWh pass & delivery vehs | HGV refrigerated (all diesel) | Articulated (>33t) |  | 50% Laden | miles | kWh (Net CV) | 6.1144
6_306_3131_14_5 | Scope 1 | SECR kWh pass & delivery vehs | HGV refrigerated (all diesel) | Articulated (>33t) |  | 100% Laden | tonne.km | kWh (Net CV) | 0.26331
6_306_3131_4_5 | Scope 1 | SECR kWh pass & delivery vehs | HGV refrigerated (all diesel) | Articulated (>33t) |  | 100% Laden | km | kWh (Net CV) | 4.7491
6_306_3131_9_5 | Scope 1 | SECR kWh pass & delivery vehs | HGV refrigerated (all diesel) | Articulated (>33t) |  | 100% Laden | miles | kWh (Net CV) | 7.643
6_306_3132_14_5 | Scope 1 | SECR kWh pass & delivery vehs | HGV refrigerated (all diesel) | Articulated (>33t) |  | Average Laden | tonne.km | kWh (Net CV) | 0.33765
6_306_3132_4_5 | Scope 1 | SECR kWh pass & delivery vehs | HGV refrigerated (all diesel) | Articulated (>33t) |  | Average Laden | km | kWh (Net CV) | 4.1413
6_306_3132_9_5 | Scope 1 | SECR kWh pass & delivery vehs | HGV refrigerated (all diesel) | Articulated (>33t) |  | Average Laden | miles | kWh (Net CV) | 6.6647
6_306_3133_14_5 | Scope 1 | SECR kWh pass & delivery vehs | HGV refrigerated (all diesel) | All artics |  | 0% Laden | tonne.km | kWh (Net CV)
6_306_3133_4_5 | Scope 1 | SECR kWh pass & delivery vehs | HGV refrigerated (all diesel) | All artics |  | 0% Laden | km | kWh (Net CV) | 2.8465
6_306_3133_9_5 | Scope 1 | SECR kWh pass & delivery vehs | HGV refrigerated (all diesel) | All artics |  | 0% Laden | miles | kWh (Net CV) | 4.581
6_306_3134_14_5 | Scope 1 | SECR kWh pass & delivery vehs | HGV refrigerated (all diesel) | All artics |  | 50% Laden | tonne.km | kWh (Net CV) | 0.42365
6_306_3134_4_5 | Scope 1 | SECR kWh pass & delivery vehs | HGV refrigerated (all diesel) | All artics |  | 50% Laden | km | kWh (Net CV) | 3.7847
6_306_3134_9_5 | Scope 1 | SECR kWh pass & delivery vehs | HGV refrigerated (all diesel) | All artics |  | 50% Laden | miles | kWh (Net CV) | 6.091
6_306_3135_14_5 | Scope 1 | SECR kWh pass & delivery vehs | HGV refrigerated (all diesel) | All artics |  | 100% Laden | tonne.km | kWh (Net CV) | 0.26445
6_306_3135_4_5 | Scope 1 | SECR kWh pass & delivery vehs | HGV refrigerated (all diesel) | All artics |  | 100% Laden | km | kWh (Net CV) | 4.723
6_306_3135_9_5 | Scope 1 | SECR kWh pass & delivery vehs | HGV refrigerated (all diesel) | All artics |  | 100% Laden | miles | kWh (Net CV) | 7.6009
6_306_3136_14_5 | Scope 1 | SECR kWh pass & delivery vehs | HGV refrigerated (all diesel) | All artics |  | Average Laden | tonne.km | kWh (Net CV) | 0.34217
6_306_3136_4_5 | Scope 1 | SECR kWh pass & delivery vehs | HGV refrigerated (all diesel) | All artics |  | Average Laden | km | kWh (Net CV) | 4.1111
6_306_3136_9_5 | Scope 1 | SECR kWh pass & delivery vehs | HGV refrigerated (all diesel) | All artics |  | Average Laden | miles | kWh (Net CV) | 6.6162
6_306_3137_14_5 | Scope 1 | SECR kWh pass & delivery vehs | HGV refrigerated (all diesel) | All HGVs |  | 0% Laden | tonne.km | kWh (Net CV)
6_306_3137_4_5 | Scope 1 | SECR kWh pass & delivery vehs | HGV refrigerated (all diesel) | All HGVs |  | 0% Laden | km | kWh (Net CV) | 2.9495
6_306_3137_9_5 | Scope 1 | SECR kWh pass & delivery vehs | HGV refrigerated (all diesel) | All HGVs |  | 0% Laden | miles | kWh (Net CV) | 4.7468
6_306_3138_14_5 | Scope 1 | SECR kWh pass & delivery vehs | HGV refrigerated (all diesel) | All HGVs |  | 50% Laden | tonne.km | kWh (Net CV) | 0.54834
6_306_3138_4_5 | Scope 1 | SECR kWh pass & delivery vehs | HGV refrigerated (all diesel) | All HGVs |  | 50% Laden | km | kWh (Net CV) | 3.7489
6_306_3138_9_5 | Scope 1 | SECR kWh pass & delivery vehs | HGV refrigerated (all diesel) | All HGVs |  | 50% Laden | miles | kWh (Net CV) | 6.0333
6_306_3139_14_5 | Scope 1 | SECR kWh pass & delivery vehs | HGV refrigerated (all diesel) | All HGVs |  | 100% Laden | tonne.km | kWh (Net CV) | 0.33379
6_306_3139_4_5 | Scope 1 | SECR kWh pass & delivery vehs | HGV refrigerated (all diesel) | All HGVs |  | 100% Laden | km | kWh (Net CV) | 4.5483
6_306_3139_9_5 | Scope 1 | SECR kWh pass & delivery vehs | HGV refrigerated (all diesel) | All HGVs |  | 100% Laden | miles | kWh (Net CV) | 7.3197
6_306_3140_14_5 | Scope 1 | SECR kWh pass & delivery vehs | HGV refrigerated (all diesel) | All HGVs |  | Average Laden | tonne.km | kWh (Net CV) | 0.44819
6_306_3140_4_5 | Scope 1 | SECR kWh pass & delivery vehs | HGV refrigerated (all diesel) | All HGVs |  | Average Laden | km | kWh (Net CV) | 4.0187
6_306_3140_9_5 | Scope 1 | SECR kWh pass & delivery vehs | HGV refrigerated (all diesel) | All HGVs |  | Average Laden | miles | kWh (Net CV) | 6.4674
7_400_4000_5_1 | Scope 2 | UK electricity | Electricity generated | Electricity: UK | kWh |  | kWh | kg CO2e | 0.20705
8_300_3003_4_1 | Scope 2 | UK electricity for EVs | Cars (by market segment) | Mini |  | Plug-in Hybrid Electric Vehicle | km | kg CO2e
8_300_3003_9_1 | Scope 2 | UK electricity for EVs | Cars (by market segment) | Mini |  | Plug-in Hybrid Electric Vehicle | miles | kg CO2e
8_300_3004_4_1 | Scope 2 | UK electricity for EVs | Cars (by market segment) | Mini |  | Battery Electric Vehicle | km | kg CO2e | 0.03537
8_300_3004_9_1 | Scope 2 | UK electricity for EVs | Cars (by market segment) | Mini |  | Battery Electric Vehicle | miles | kg CO2e | 0.05693
8_300_3008_4_1 | Scope 2 | UK electricity for EVs | Cars (by market segment) | Supermini |  | Plug-in Hybrid Electric Vehicle | km | kg CO2e | 0.02817
8_300_3008_9_1 | Scope 2 | UK electricity for EVs | Cars (by market segment) | Supermini |  | Plug-in Hybrid Electric Vehicle | miles | kg CO2e | 0.04533
8_300_3009_4_1 | Scope 2 | UK electricity for EVs | Cars (by market segment) | Supermini |  | Battery Electric Vehicle | km | kg CO2e | 0.04033
8_300_3009_9_1 | Scope 2 | UK electricity for EVs | Cars (by market segment) | Supermini |  | Battery Electric Vehicle | miles | kg CO2e | 0.06491
8_300_3013_4_1 | Scope 2 | UK electricity for EVs | Cars (by market segment) | Lower medium |  | Plug-in Hybrid Electric Vehicle | km | kg CO2e | 0.01059
8_300_3013_9_1 | Scope 2 | UK electricity for EVs | Cars (by market segment) | Lower medium |  | Plug-in Hybrid Electric Vehicle | miles | kg CO2e | 0.01702
8_300_3014_4_1 | Scope 2 | UK electricity for EVs | Cars (by market segment) | Lower medium |  | Battery Electric Vehicle | km | kg CO2e | 0.04241
8_300_3014_9_1 | Scope 2 | UK electricity for EVs | Cars (by market segment) | Lower medium |  | Battery Electric Vehicle | miles | kg CO2e | 0.06824
8_300_3018_4_1 | Scope 2 | UK electricity for EVs | Cars (by market segment) | Upper medium |  | Plug-in Hybrid Electric Vehicle | km | kg CO2e | 0.01131
8_300_3018_9_1 | Scope 2 | UK electricity for EVs | Cars (by market segment) | Upper medium |  | Plug-in Hybrid Electric Vehicle | miles | kg CO2e | 0.0182
8_300_3019_4_1 | Scope 2 | UK electricity for EVs | Cars (by market segment) | Upper medium |  | Battery Electric Vehicle | km | kg CO2e | 0.04324
8_300_3019_9_1 | Scope 2 | UK electricity for EVs | Cars (by market segment) | Upper medium |  | Battery Electric Vehicle | miles | kg CO2e | 0.0696
8_300_3023_4_1 | Scope 2 | UK electricity for EVs | Cars (by market segment) | Executive |  | Plug-in Hybrid Electric Vehicle | km | kg CO2e | 0.00936
8_300_3023_9_1 | Scope 2 | UK electricity for EVs | Cars (by market segment) | Executive |  | Plug-in Hybrid Electric Vehicle | miles | kg CO2e | 0.01504
8_300_3024_4_1 | Scope 2 | UK electricity for EVs | Cars (by market segment) | Executive |  | Battery Electric Vehicle | km | kg CO2e | 0.03925
8_300_3024_9_1 | Scope 2 | UK electricity for EVs | Cars (by market segment) | Executive |  | Battery Electric Vehicle | miles | kg CO2e | 0.06316
8_300_3028_4_1 | Scope 2 | UK electricity for EVs | Cars (by market segment) | Luxury |  | Plug-in Hybrid Electric Vehicle | km | kg CO2e | 0.01075
8_300_3028_9_1 | Scope 2 | UK electricity for EVs | Cars (by market segment) | Luxury |  | Plug-in Hybrid Electric Vehicle | miles | kg CO2e | 0.0173
8_300_3029_4_1 | Scope 2 | UK electricity for EVs | Cars (by market segment) | Luxury |  | Battery Electric Vehicle | km | kg CO2e | 0.05282
8_300_3029_9_1 | Scope 2 | UK electricity for EVs | Cars (by market segment) | Luxury |  | Battery Electric Vehicle | miles | kg CO2e | 0.08501
8_300_3033_4_1 | Scope 2 | UK electricity for EVs | Cars (by market segment) | Sports |  | Plug-in Hybrid Electric Vehicle | km | kg CO2e | 0.00787
8_300_3033_9_1 | Scope 2 | UK electricity for EVs | Cars (by market segment) | Sports |  | Plug-in Hybrid Electric Vehicle | miles | kg CO2e | 0.01265
8_300_3034_4_1 | Scope 2 | UK electricity for EVs | Cars (by market segment) | Sports |  | Battery Electric Vehicle | km | kg CO2e | 0.06755
8_300_3034_9_1 | Scope 2 | UK electricity for EVs | Cars (by market segment) | Sports |  | Battery Electric Vehicle | miles | kg CO2e | 0.10871
8_300_3038_4_1 | Scope 2 | UK electricity for EVs | Cars (by market segment) | Dual purpose 4X4 |  | Plug-in Hybrid Electric Vehicle | km | kg CO2e | 0.01567
8_300_3038_9_1 | Scope 2 | UK electricity for EVs | Cars (by market segment) | Dual purpose 4X4 |  | Plug-in Hybrid Electric Vehicle | miles | kg CO2e | 0.02524
8_300_3039_4_1 | Scope 2 | UK electricity for EVs | Cars (by market segment) | Dual purpose 4X4 |  | Battery Electric Vehicle | km | kg CO2e | 0.04605
8_300_3039_9_1 | Scope 2 | UK electricity for EVs | Cars (by market segment) | Dual purpose 4X4 |  | Battery Electric Vehicle | miles | kg CO2e | 0.07412
8_300_3043_4_1 | Scope 2 | UK electricity for EVs | Cars (by market segment) | MPV |  | Plug-in Hybrid Electric Vehicle | km | kg CO2e | 0.01984
8_300_3043_9_1 | Scope 2 | UK electricity for EVs | Cars (by market segment) | MPV |  | Plug-in Hybrid Electric Vehicle | miles | kg CO2e | 0.03194
8_300_3044_4_1 | Scope 2 | UK electricity for EVs | Cars (by market segment) | MPV |  | Battery Electric Vehicle | km | kg CO2e | 0.06042
8_300_3044_9_1 | Scope 2 | UK electricity for EVs | Cars (by market segment) | MPV |  | Battery Electric Vehicle | miles | kg CO2e | 0.09725
8_301_3051_4_1 | Scope 2 | UK electricity for EVs | Cars (by size) | Small car |  | Plug-in Hybrid Electric Vehicle | km | kg CO2e | 0.02817
8_301_3051_9_1 | Scope 2 | UK electricity for EVs | Cars (by size) | Small car |  | Plug-in Hybrid Electric Vehicle | miles | kg CO2e | 0.04533
8_301_3052_4_1 | Scope 2 | UK electricity for EVs | Cars (by size) | Small car |  | Battery Electric Vehicle | km | kg CO2e | 0.03937
8_301_3052_9_1 | Scope 2 | UK electricity for EVs | Cars (by size) | Small car |  | Battery Electric Vehicle | miles | kg CO2e | 0.06334
8_301_3059_4_1 | Scope 2 | UK electricity for EVs | Cars (by size) | Medium car |  | Plug-in Hybrid Electric Vehicle | km | kg CO2e | 0.01095
8_301_3059_9_1 | Scope 2 | UK electricity for EVs | Cars (by size) | Medium car |  | Plug-in Hybrid Electric Vehicle | miles | kg CO2e | 0.01761
8_301_3060_4_1 | Scope 2 | UK electricity for EVs | Cars (by size) | Medium car |  | Battery Electric Vehicle | km | kg CO2e | 0.04249
8_301_3060_9_1 | Scope 2 | UK electricity for EVs | Cars (by size) | Medium car |  | Battery Electric Vehicle | miles | kg CO2e | 0.06837
8_301_3067_4_1 | Scope 2 | UK electricity for EVs | Cars (by size) | Large car |  | Plug-in Hybrid Electric Vehicle | km | kg CO2e | 0.01487
8_301_3067_9_1 | Scope 2 | UK electricity for EVs | Cars (by size) | Large car |  | Plug-in Hybrid Electric Vehicle | miles | kg CO2e | 0.02393
8_301_3068_4_1 | Scope 2 | UK electricity for EVs | Cars (by size) | Large car |  | Battery Electric Vehicle | km | kg CO2e | 0.04525
8_301_3068_9_1 | Scope 2 | UK electricity for EVs | Cars (by size) | Large car |  | Battery Electric Vehicle | miles | kg CO2e | 0.07282
8_301_3075_4_1 | Scope 2 | UK electricity for EVs | Cars (by size) | Average car |  | Plug-in Hybrid Electric Vehicle | km | kg CO2e | 0.01371
8_301_3075_9_1 | Scope 2 | UK electricity for EVs | Cars (by size) | Average car |  | Plug-in Hybrid Electric Vehicle | miles | kg CO2e | 0.02208
8_301_3076_4_1 | Scope 2 | UK electricity for EVs | Cars (by size) | Average car |  | Battery Electric Vehicle | km | kg CO2e | 0.04358
8_301_3076_9_1 | Scope 2 | UK electricity for EVs | Cars (by size) | Average car |  | Battery Electric Vehicle | miles | kg CO2e | 0.07015
8_303_3086_14_1 | Scope 2 | UK electricity for EVs | Vans | Class I (up to 1.305 tonnes) |  | Plug-in Hybrid Electric Vehicle | tonne.km | kg CO2e
8_303_3086_4_1 | Scope 2 | UK electricity for EVs | Vans | Class I (up to 1.305 tonnes) |  | Plug-in Hybrid Electric Vehicle | km | kg CO2e
8_303_3086_9_1 | Scope 2 | UK electricity for EVs | Vans | Class I (up to 1.305 tonnes) |  | Plug-in Hybrid Electric Vehicle | miles | kg CO2e
8_303_3087_14_1 | Scope 2 | UK electricity for EVs | Vans | Class I (up to 1.305 tonnes) |  | Battery Electric Vehicle | tonne.km | kg CO2e | 0.14475
8_303_3087_4_1 | Scope 2 | UK electricity for EVs | Vans | Class I (up to 1.305 tonnes) |  | Battery Electric Vehicle | km | kg CO2e | 0.03909
8_303_3087_9_1 | Scope 2 | UK electricity for EVs | Vans | Class I (up to 1.305 tonnes) |  | Battery Electric Vehicle | miles | kg CO2e | 0.06292
8_303_3093_14_1 | Scope 2 | UK electricity for EVs | Vans | Class II (1.305 to 1.74 tonnes) |  | Plug-in Hybrid Electric Vehicle | tonne.km | kg CO2e
8_303_3093_4_1 | Scope 2 | UK electricity for EVs | Vans | Class II (1.305 to 1.74 tonnes) |  | Plug-in Hybrid Electric Vehicle | km | kg CO2e
8_303_3093_9_1 | Scope 2 | UK electricity for EVs | Vans | Class II (1.305 to 1.74 tonnes) |  | Plug-in Hybrid Electric Vehicle | miles | kg CO2e
8_303_3094_14_1 | Scope 2 | UK electricity for EVs | Vans | Class II (1.305 to 1.74 tonnes) |  | Battery Electric Vehicle | tonne.km | kg CO2e | 0.25659
8_303_3094_4_1 | Scope 2 | UK electricity for EVs | Vans | Class II (1.305 to 1.74 tonnes) |  | Battery Electric Vehicle | km | kg CO2e | 0.06024
8_303_3094_9_1 | Scope 2 | UK electricity for EVs | Vans | Class II (1.305 to 1.74 tonnes) |  | Battery Electric Vehicle | miles | kg CO2e | 0.09695
8_303_3100_14_1 | Scope 2 | UK electricity for EVs | Vans | Class III (1.74 to 3.5 tonnes) |  | Plug-in Hybrid Electric Vehicle | tonne.km | kg CO2e | 0.0413
8_303_3100_4_1 | Scope 2 | UK electricity for EVs | Vans | Class III (1.74 to 3.5 tonnes) |  | Plug-in Hybrid Electric Vehicle | km | kg CO2e | 0.01641
8_303_3100_9_1 | Scope 2 | UK electricity for EVs | Vans | Class III (1.74 to 3.5 tonnes) |  | Plug-in Hybrid Electric Vehicle | miles | kg CO2e | 0.02641
8_303_3101_14_1 | Scope 2 | UK electricity for EVs | Vans | Class III (1.74 to 3.5 tonnes) |  | Battery Electric Vehicle | tonne.km | kg CO2e | 0.21744
8_303_3101_4_1 | Scope 2 | UK electricity for EVs | Vans | Class III (1.74 to 3.5 tonnes) |  | Battery Electric Vehicle | km | kg CO2e | 0.08203
8_303_3101_9_1 | Scope 2 | UK electricity for EVs | Vans | Class III (1.74 to 3.5 tonnes) |  | Battery Electric Vehicle | miles | kg CO2e | 0.13202
8_303_3107_14_1 | Scope 2 | UK electricity for EVs | Vans | Average (up to 3.5 tonnes) |  | Plug-in Hybrid Electric Vehicle | tonne.km | kg CO2e | 0.0413
8_303_3107_4_1 | Scope 2 | UK electricity for EVs | Vans | Average (up to 3.5 tonnes) |  | Plug-in Hybrid Electric Vehicle | km | kg CO2e | 0.01641
8_303_3107_9_1 | Scope 2 | UK electricity for EVs | Vans | Average (up to 3.5 tonnes) |  | Plug-in Hybrid Electric Vehicle | miles | kg CO2e | 0.02641
8_303_3108_14_1 | Scope 2 | UK electricity for EVs | Vans | Average (up to 3.5 tonnes) |  | Battery Electric Vehicle | tonne.km | kg CO2e | 0.23371
8_303_3108_4_1 | Scope 2 | UK electricity for EVs | Vans | Average (up to 3.5 tonnes) |  | Battery Electric Vehicle | km | kg CO2e | 0.07279
8_303_3108_9_1 | Scope 2 | UK electricity for EVs | Vans | Average (up to 3.5 tonnes) |  | Battery Electric Vehicle | miles | kg CO2e | 0.11716
9_300_3003_4_6 | Scope 2 | SECR kWh UK electricity for EVs | Cars (by market segment) | Mini |  | Plug-in Hybrid Electric Vehicle | km | kWh (net)
9_300_3003_9_6 | Scope 2 | SECR kWh UK electricity for EVs | Cars (by market segment) | Mini |  | Plug-in Hybrid Electric Vehicle | miles | kWh (net)
9_300_3004_4_6 | Scope 2 | SECR kWh UK electricity for EVs | Cars (by market segment) | Mini |  | Battery Electric Vehicle | km | kWh (net) | 0.17067
9_300_3004_9_6 | Scope 2 | SECR kWh UK electricity for EVs | Cars (by market segment) | Mini |  | Battery Electric Vehicle | miles | kWh (net) | 0.27466
9_300_3008_4_6 | Scope 2 | SECR kWh UK electricity for EVs | Cars (by market segment) | Supermini |  | Plug-in Hybrid Electric Vehicle | km | kWh (net) | 0.13599
9_300_3008_9_6 | Scope 2 | SECR kWh UK electricity for EVs | Cars (by market segment) | Supermini |  | Plug-in Hybrid Electric Vehicle | miles | kWh (net) | 0.21885
9_300_3009_4_6 | Scope 2 | SECR kWh UK electricity for EVs | Cars (by market segment) | Supermini |  | Battery Electric Vehicle | km | kWh (net) | 0.19476
9_300_3009_9_6 | Scope 2 | SECR kWh UK electricity for EVs | Cars (by market segment) | Supermini |  | Battery Electric Vehicle | miles | kWh (net) | 0.31343
9_300_3013_4_6 | Scope 2 | SECR kWh UK electricity for EVs | Cars (by market segment) | Lower medium |  | Plug-in Hybrid Electric Vehicle | km | kWh (net) | 0.05068
9_300_3013_9_6 | Scope 2 | SECR kWh UK electricity for EVs | Cars (by market segment) | Lower medium |  | Plug-in Hybrid Electric Vehicle | miles | kWh (net) | 0.08156
9_300_3014_4_6 | Scope 2 | SECR kWh UK electricity for EVs | Cars (by market segment) | Lower medium |  | Battery Electric Vehicle | km | kWh (net) | 0.20459
9_300_3014_9_6 | Scope 2 | SECR kWh UK electricity for EVs | Cars (by market segment) | Lower medium |  | Battery Electric Vehicle | miles | kWh (net) | 0.32926
9_300_3018_4_6 | Scope 2 | SECR kWh UK electricity for EVs | Cars (by market segment) | Upper medium |  | Plug-in Hybrid Electric Vehicle | km | kWh (net) | 0.05423
9_300_3018_9_6 | Scope 2 | SECR kWh UK electricity for EVs | Cars (by market segment) | Upper medium |  | Plug-in Hybrid Electric Vehicle | miles | kWh (net) | 0.08727
9_300_3019_4_6 | Scope 2 | SECR kWh UK electricity for EVs | Cars (by market segment) | Upper medium |  | Battery Electric Vehicle | km | kWh (net) | 0.20927
9_300_3019_9_6 | Scope 2 | SECR kWh UK electricity for EVs | Cars (by market segment) | Upper medium |  | Battery Electric Vehicle | miles | kWh (net) | 0.33678
9_300_3023_4_6 | Scope 2 | SECR kWh UK electricity for EVs | Cars (by market segment) | Executive |  | Plug-in Hybrid Electric Vehicle | km | kWh (net) | 0.04464
9_300_3023_9_6 | Scope 2 | SECR kWh UK electricity for EVs | Cars (by market segment) | Executive |  | Plug-in Hybrid Electric Vehicle | miles | kWh (net) | 0.07183
9_300_3024_4_6 | Scope 2 | SECR kWh UK electricity for EVs | Cars (by market segment) | Executive |  | Battery Electric Vehicle | km | kWh (net) | 0.18923
9_300_3024_9_6 | Scope 2 | SECR kWh UK electricity for EVs | Cars (by market segment) | Executive |  | Battery Electric Vehicle | miles | kWh (net) | 0.30454
9_300_3028_4_6 | Scope 2 | SECR kWh UK electricity for EVs | Cars (by market segment) | Luxury |  | Plug-in Hybrid Electric Vehicle | km | kWh (net) | 0.05138
9_300_3028_9_6 | Scope 2 | SECR kWh UK electricity for EVs | Cars (by market segment) | Luxury |  | Plug-in Hybrid Electric Vehicle | miles | kWh (net) | 0.08269
9_300_3029_4_6 | Scope 2 | SECR kWh UK electricity for EVs | Cars (by market segment) | Luxury |  | Battery Electric Vehicle | km | kWh (net) | 0.25508
9_300_3029_9_6 | Scope 2 | SECR kWh UK electricity for EVs | Cars (by market segment) | Luxury |  | Battery Electric Vehicle | miles | kWh (net) | 0.41051
9_300_3033_4_6 | Scope 2 | SECR kWh UK electricity for EVs | Cars (by market segment) | Sports |  | Plug-in Hybrid Electric Vehicle | km | kWh (net) | 0.03756
9_300_3033_9_6 | Scope 2 | SECR kWh UK electricity for EVs | Cars (by market segment) | Sports |  | Plug-in Hybrid Electric Vehicle | miles | kWh (net) | 0.06045
9_300_3034_4_6 | Scope 2 | SECR kWh UK electricity for EVs | Cars (by market segment) | Sports |  | Battery Electric Vehicle | km | kWh (net) | 0.32633
9_300_3034_9_6 | Scope 2 | SECR kWh UK electricity for EVs | Cars (by market segment) | Sports |  | Battery Electric Vehicle | miles | kWh (net) | 0.52517
9_300_3038_4_6 | Scope 2 | SECR kWh UK electricity for EVs | Cars (by market segment) | Dual purpose 4X4 |  | Plug-in Hybrid Electric Vehicle | km | kWh (net) | 0.07517
9_300_3038_9_6 | Scope 2 | SECR kWh UK electricity for EVs | Cars (by market segment) | Dual purpose 4X4 |  | Plug-in Hybrid Electric Vehicle | miles | kWh (net) | 0.12097
9_300_3039_4_6 | Scope 2 | SECR kWh UK electricity for EVs | Cars (by market segment) | Dual purpose 4X4 |  | Battery Electric Vehicle | km | kWh (net) | 0.22168
9_300_3039_9_6 | Scope 2 | SECR kWh UK electricity for EVs | Cars (by market segment) | Dual purpose 4X4 |  | Battery Electric Vehicle | miles | kWh (net) | 0.35676
9_300_3043_4_6 | Scope 2 | SECR kWh UK electricity for EVs | Cars (by market segment) | MPV |  | Plug-in Hybrid Electric Vehicle | km | kWh (net) | 0.09486
9_300_3043_9_6 | Scope 2 | SECR kWh UK electricity for EVs | Cars (by market segment) | MPV |  | Plug-in Hybrid Electric Vehicle | miles | kWh (net) | 0.15267
9_300_3044_4_6 | Scope 2 | SECR kWh UK electricity for EVs | Cars (by market segment) | MPV |  | Battery Electric Vehicle | km | kWh (net) | 0.29177
9_300_3044_9_6 | Scope 2 | SECR kWh UK electricity for EVs | Cars (by market segment) | MPV |  | Battery Electric Vehicle | miles | kWh (net) | 0.46955
9_301_3051_4_6 | Scope 2 | SECR kWh UK electricity for EVs | Cars (by size) | Small car |  | Plug-in Hybrid Electric Vehicle | km | kWh (net) | 0.13599
9_301_3051_9_6 | Scope 2 | SECR kWh UK electricity for EVs | Cars (by size) | Small car |  | Plug-in Hybrid Electric Vehicle | miles | kWh (net) | 0.21885
9_301_3052_4_6 | Scope 2 | SECR kWh UK electricity for EVs | Cars (by size) | Small car |  | Battery Electric Vehicle | km | kWh (net) | 0.19005
9_301_3052_9_6 | Scope 2 | SECR kWh UK electricity for EVs | Cars (by size) | Small car |  | Battery Electric Vehicle | miles | kWh (net) | 0.30586
9_301_3059_4_6 | Scope 2 | SECR kWh UK electricity for EVs | Cars (by size) | Medium car |  | Plug-in Hybrid Electric Vehicle | km | kWh (net) | 0.05246
9_301_3059_9_6 | Scope 2 | SECR kWh UK electricity for EVs | Cars (by size) | Medium car |  | Plug-in Hybrid Electric Vehicle | miles | kWh (net) | 0.08442
9_301_3060_4_6 | Scope 2 | SECR kWh UK electricity for EVs | Cars (by size) | Medium car |  | Battery Electric Vehicle | km | kWh (net) | 0.20501
9_301_3060_9_6 | Scope 2 | SECR kWh UK electricity for EVs | Cars (by size) | Medium car |  | Battery Electric Vehicle | miles | kWh (net) | 0.32994
9_301_3067_4_6 | Scope 2 | SECR kWh UK electricity for EVs | Cars (by size) | Large car |  | Plug-in Hybrid Electric Vehicle | km | kWh (net) | 0.07128
9_301_3067_9_6 | Scope 2 | SECR kWh UK electricity for EVs | Cars (by size) | Large car |  | Plug-in Hybrid Electric Vehicle | miles | kWh (net) | 0.11471
9_301_3068_4_6 | Scope 2 | SECR kWh UK electricity for EVs | Cars (by size) | Large car |  | Battery Electric Vehicle | km | kWh (net) | 0.21807
9_301_3068_9_6 | Scope 2 | SECR kWh UK electricity for EVs | Cars (by size) | Large car |  | Battery Electric Vehicle | miles | kWh (net) | 0.35095
9_301_3075_4_6 | Scope 2 | SECR kWh UK electricity for EVs | Cars (by size) | Average car |  | Plug-in Hybrid Electric Vehicle | km | kWh (net) | 0.06578
9_301_3075_9_6 | Scope 2 | SECR kWh UK electricity for EVs | Cars (by size) | Average car |  | Plug-in Hybrid Electric Vehicle | miles | kWh (net) | 0.10587
9_301_3076_4_6 | Scope 2 | SECR kWh UK electricity for EVs | Cars (by size) | Average car |  | Battery Electric Vehicle | km | kWh (net) | 0.21028
9_301_3076_9_6 | Scope 2 | SECR kWh UK electricity for EVs | Cars (by size) | Average car |  | Battery Electric Vehicle | miles | kWh (net) | 0.33841
9_303_3086_14_6 | Scope 2 | SECR kWh UK electricity for EVs | Vans | Class I (up to 1.305 tonnes) |  | Plug-in Hybrid Electric Vehicle | tonne.km | kWh (net)
9_303_3086_4_6 | Scope 2 | SECR kWh UK electricity for EVs | Vans | Class I (up to 1.305 tonnes) |  | Plug-in Hybrid Electric Vehicle | km | kWh (net)
9_303_3086_9_6 | Scope 2 | SECR kWh UK electricity for EVs | Vans | Class I (up to 1.305 tonnes) |  | Plug-in Hybrid Electric Vehicle | miles | kWh (net)
9_303_3087_14_6 | Scope 2 | SECR kWh UK electricity for EVs | Vans | Class I (up to 1.305 tonnes) |  | Battery Electric Vehicle | tonne.km | kWh (net) | 0.69795
9_303_3087_4_6 | Scope 2 | SECR kWh UK electricity for EVs | Vans | Class I (up to 1.305 tonnes) |  | Battery Electric Vehicle | km | kWh (net) | 0.18899
9_303_3087_9_6 | Scope 2 | SECR kWh UK electricity for EVs | Vans | Class I (up to 1.305 tonnes) |  | Battery Electric Vehicle | miles | kWh (net) | 0.30416
9_303_3093_14_6 | Scope 2 | SECR kWh UK electricity for EVs | Vans | Class II (1.305 to 1.74 tonnes) |  | Plug-in Hybrid Electric Vehicle | tonne.km | kWh (net)
9_303_3093_4_6 | Scope 2 | SECR kWh UK electricity for EVs | Vans | Class II (1.305 to 1.74 tonnes) |  | Plug-in Hybrid Electric Vehicle | km | kWh (net)
9_303_3093_9_6 | Scope 2 | SECR kWh UK electricity for EVs | Vans | Class II (1.305 to 1.74 tonnes) |  | Plug-in Hybrid Electric Vehicle | miles | kWh (net)
9_303_3094_14_6 | Scope 2 | SECR kWh UK electricity for EVs | Vans | Class II (1.305 to 1.74 tonnes) |  | Battery Electric Vehicle | tonne.km | kWh (net) | 1.2412
9_303_3094_4_6 | Scope 2 | SECR kWh UK electricity for EVs | Vans | Class II (1.305 to 1.74 tonnes) |  | Battery Electric Vehicle | km | kWh (net) | 0.29155
9_303_3094_9_6 | Scope 2 | SECR kWh UK electricity for EVs | Vans | Class II (1.305 to 1.74 tonnes) |  | Battery Electric Vehicle | miles | kWh (net) | 0.4692
9_303_3100_14_6 | Scope 2 | SECR kWh UK electricity for EVs | Vans | Class III (1.74 to 3.5 tonnes) |  | Plug-in Hybrid Electric Vehicle | tonne.km | kWh (net) | 0.1996
9_303_3100_4_6 | Scope 2 | SECR kWh UK electricity for EVs | Vans | Class III (1.74 to 3.5 tonnes) |  | Plug-in Hybrid Electric Vehicle | km | kWh (net) | 0.0793
9_303_3100_9_6 | Scope 2 | SECR kWh UK electricity for EVs | Vans | Class III (1.74 to 3.5 tonnes) |  | Plug-in Hybrid Electric Vehicle | miles | kWh (net) | 0.12762
9_303_3101_14_6 | Scope 2 | SECR kWh UK electricity for EVs | Vans | Class III (1.74 to 3.5 tonnes) |  | Battery Electric Vehicle | tonne.km | kWh (net) | 1.0508
9_303_3101_4_6 | Scope 2 | SECR kWh UK electricity for EVs | Vans | Class III (1.74 to 3.5 tonnes) |  | Battery Electric Vehicle | km | kWh (net) | 0.39692
9_303_3101_9_6 | Scope 2 | SECR kWh UK electricity for EVs | Vans | Class III (1.74 to 3.5 tonnes) |  | Battery Electric Vehicle | miles | kWh (net) | 0.63877
9_303_3107_14_6 | Scope 2 | SECR kWh UK electricity for EVs | Vans | Average (up to 3.5 tonnes) |  | Plug-in Hybrid Electric Vehicle | tonne.km | kWh (net) | 0.1996
9_303_3107_4_6 | Scope 2 | SECR kWh UK electricity for EVs | Vans | Average (up to 3.5 tonnes) |  | Plug-in Hybrid Electric Vehicle | km | kWh (net) | 0.0793
9_303_3107_9_6 | Scope 2 | SECR kWh UK electricity for EVs | Vans | Average (up to 3.5 tonnes) |  | Plug-in Hybrid Electric Vehicle | miles | kWh (net) | 0.12762
9_303_3108_14_6 | Scope 2 | SECR kWh UK electricity for EVs | Vans | Average (up to 3.5 tonnes) |  | Battery Electric Vehicle | tonne.km | kWh (net) | 1.1296
9_303_3108_4_6 | Scope 2 | SECR kWh UK electricity for EVs | Vans | Average (up to 3.5 tonnes) |  | Battery Electric Vehicle | km | kWh (net) | 0.3528
9_303_3108_9_6 | Scope 2 | SECR kWh UK electricity for EVs | Vans | Average (up to 3.5 tonnes) |  | Battery Electric Vehicle | miles | kWh (net) | 0.56778

## Sheet2
ID | Scope | Level 1 | Level 2 | Level 3 | Level 4 | Column Text | UOM | GHG/Unit | GHG Conversion Factor 2025
1_100_1000_15_1 | Scope 1 | Fuels | Gaseous fuels | Butane |  |  | tonnes | kg CO2e | 3033.3807
1_100_1000_15_2 | Scope 1 | Fuels | Gaseous fuels | Butane |  |  | tonnes | kg CO2e of CO2 per unit | 3029.26
1_100_1000_15_3 | Scope 1 | Fuels | Gaseous fuels | Butane |  |  | tonnes | kg CO2e of CH4 per unit | 2.52
1_100_1000_15_4 | Scope 1 | Fuels | Gaseous fuels | Butane |  |  | tonnes | kg CO2e of N2O per unit | 1.6007
1_100_1000_8_1 | Scope 1 | Fuels | Gaseous fuels | Butane |  |  | litres | kg CO2e | 1.7453
1_100_1000_8_2 | Scope 1 | Fuels | Gaseous fuels | Butane |  |  | litres | kg CO2e of CO2 per unit | 1.743
1_100_1000_8_3 | Scope 1 | Fuels | Gaseous fuels | Butane |  |  | litres | kg CO2e of CH4 per unit | 0.00144
1_100_1000_8_4 | Scope 1 | Fuels | Gaseous fuels | Butane |  |  | litres | kg CO2e of N2O per unit | 0.00092
1_100_1000_7_1 | Scope 1 | Fuels | Gaseous fuels | Butane |  |  | kWh (Net CV) | kg CO2e | 0.24107
1_100_1000_7_2 | Scope 1 | Fuels | Gaseous fuels | Butane |  |  | kWh (Net CV) | kg CO2e of CO2 per unit | 0.24074
1_100_1000_7_3 | Scope 1 | Fuels | Gaseous fuels | Butane |  |  | kWh (Net CV) | kg CO2e of CH4 per unit | 0.0002
1_100_1000_7_4 | Scope 1 | Fuels | Gaseous fuels | Butane |  |  | kWh (Net CV) | kg CO2e of N2O per unit | 0.00012
1_100_1000_6_1 | Scope 1 | Fuels | Gaseous fuels | Butane |  |  | kWh (Gross CV) | kg CO2e | 0.22241
1_100_1000_6_2 | Scope 1 | Fuels | Gaseous fuels | Butane |  |  | kWh (Gross CV) | kg CO2e of CO2 per unit | 0.2221
1_100_1000_6_3 | Scope 1 | Fuels | Gaseous fuels | Butane |  |  | kWh (Gross CV) | kg CO2e of CH4 per unit | 0.00019
1_100_1000_6_4 | Scope 1 | Fuels | Gaseous fuels | Butane |  |  | kWh (Gross CV) | kg CO2e of N2O per unit | 0.00012
1_100_1001_15_1 | Scope 1 | Fuels | Gaseous fuels | CNG |  |  | tonnes | kg CO2e | 2575.4644
1_100_1001_15_2 | Scope 1 | Fuels | Gaseous fuels | CNG |  |  | tonnes | kg CO2e of CO2 per unit | 2570.42
1_100_1001_15_3 | Scope 1 | Fuels | Gaseous fuels | CNG |  |  | tonnes | kg CO2e of CH4 per unit | 3.8528
1_100_1001_15_4 | Scope 1 | Fuels | Gaseous fuels | CNG |  |  | tonnes | kg CO2e of N2O per unit | 1.1916
1_100_1001_8_1 | Scope 1 | Fuels | Gaseous fuels | CNG |  |  | litres | kg CO2e | 0.4507
1_100_1001_8_2 | Scope 1 | Fuels | Gaseous fuels | CNG |  |  | litres | kg CO2e of CO2 per unit | 0.44982
1_100_1001_8_3 | Scope 1 | Fuels | Gaseous fuels | CNG |  |  | litres | kg CO2e of CH4 per unit | 0.00067
1_100_1001_8_4 | Scope 1 | Fuels | Gaseous fuels | CNG |  |  | litres | kg CO2e of N2O per unit | 0.0002
1_100_1001_7_1 | Scope 1 | Fuels | Gaseous fuels | CNG |  |  | kWh (Net CV) | kg CO2e | 0.2027
1_100_1001_7_2 | Scope 1 | Fuels | Gaseous fuels | CNG |  |  | kWh (Net CV) | kg CO2e of CO2 per unit | 0.20229
1_100_1001_7_3 | Scope 1 | Fuels | Gaseous fuels | CNG |  |  | kWh (Net CV) | kg CO2e of CH4 per unit | 0.00031
1_100_1001_7_4 | Scope 1 | Fuels | Gaseous fuels | CNG |  |  | kWh (Net CV) | kg CO2e of N2O per unit | 0.0001
1_100_1001_6_1 | Scope 1 | Fuels | Gaseous fuels | CNG |  |  | kWh (Gross CV) | kg CO2e | 0.18296
1_100_1001_6_2 | Scope 1 | Fuels | Gaseous fuels | CNG |  |  | kWh (Gross CV) | kg CO2e of CO2 per unit | 0.18259
1_100_1001_6_3 | Scope 1 | Fuels | Gaseous fuels | CNG |  |  | kWh (Gross CV) | kg CO2e of CH4 per unit | 0.00028
1_100_1001_6_4 | Scope 1 | Fuels | Gaseous fuels | CNG |  |  | kWh (Gross CV) | kg CO2e of N2O per unit | 9e-05
1_100_1002_15_1 | Scope 1 | Fuels | Gaseous fuels | LNG |  |  | tonnes | kg CO2e | 2603.3044
1_100_1002_15_2 | Scope 1 | Fuels | Gaseous fuels | LNG |  |  | tonnes | kg CO2e of CO2 per unit | 2598.26
1_100_1002_15_3 | Scope 1 | Fuels | Gaseous fuels | LNG |  |  | tonnes | kg CO2e of CH4 per unit | 3.8528
1_100_1002_15_4 | Scope 1 | Fuels | Gaseous fuels | LNG |  |  | tonnes | kg CO2e of N2O per unit | 1.1916
1_100_1002_8_1 | Scope 1 | Fuels | Gaseous fuels | LNG |  |  | litres | kg CO2e | 1.178
1_100_1002_8_2 | Scope 1 | Fuels | Gaseous fuels | LNG |  |  | litres | kg CO2e of CO2 per unit | 1.1757
1_100_1002_8_3 | Scope 1 | Fuels | Gaseous fuels | LNG |  |  | litres | kg CO2e of CH4 per unit | 0.00175
1_100_1002_8_4 | Scope 1 | Fuels | Gaseous fuels | LNG |  |  | litres | kg CO2e of N2O per unit | 0.00054
1_100_1002_7_1 | Scope 1 | Fuels | Gaseous fuels | LNG |  |  | kWh (Net CV) | kg CO2e | 0.20489
1_100_1002_7_2 | Scope 1 | Fuels | Gaseous fuels | LNG |  |  | kWh (Net CV) | kg CO2e of CO2 per unit | 0.20448
1_100_1002_7_3 | Scope 1 | Fuels | Gaseous fuels | LNG |  |  | kWh (Net CV) | kg CO2e of CH4 per unit | 0.00031
1_100_1002_7_4 | Scope 1 | Fuels | Gaseous fuels | LNG |  |  | kWh (Net CV) | kg CO2e of N2O per unit | 0.0001
1_100_1002_6_1 | Scope 1 | Fuels | Gaseous fuels | LNG |  |  | kWh (Gross CV) | kg CO2e | 0.18494
1_100_1002_6_2 | Scope 1 | Fuels | Gaseous fuels | LNG |  |  | kWh (Gross CV) | kg CO2e of CO2 per unit | 0.18457
1_100_1002_6_3 | Scope 1 | Fuels | Gaseous fuels | LNG |  |  | kWh (Gross CV) | kg CO2e of CH4 per unit | 0.00028
1_100_1002_6_4 | Scope 1 | Fuels | Gaseous fuels | LNG |  |  | kWh (Gross CV) | kg CO2e of N2O per unit | 9e-05
1_100_1003_15_1 | Scope 1 | Fuels | Gaseous fuels | LPG |  |  | tonnes | kg CO2e | 2939.3609
1_100_1003_15_2 | Scope 1 | Fuels | Gaseous fuels | LPG |  |  | tonnes | kg CO2e of CO2 per unit | 2935.18
1_100_1003_15_3 | Scope 1 | Fuels | Gaseous fuels | LPG |  |  | tonnes | kg CO2e of CH4 per unit | 2.5536
1_100_1003_15_4 | Scope 1 | Fuels | Gaseous fuels | LPG |  |  | tonnes | kg CO2e of N2O per unit | 1.6274
1_100_1003_8_1 | Scope 1 | Fuels | Gaseous fuels | LPG |  |  | litres | kg CO2e | 1.5571
1_100_1003_8_2 | Scope 1 | Fuels | Gaseous fuels | LPG |  |  | litres | kg CO2e of CO2 per unit | 1.5549
1_100_1003_8_3 | Scope 1 | Fuels | Gaseous fuels | LPG |  |  | litres | kg CO2e of CH4 per unit | 0.00136
1_100_1003_8_4 | Scope 1 | Fuels | Gaseous fuels | LPG |  |  | litres | kg CO2e of N2O per unit | 0.00086
1_100_1003_7_1 | Scope 1 | Fuels | Gaseous fuels | LPG |  |  | kWh (Net CV) | kg CO2e | 0.23032
1_100_1003_7_2 | Scope 1 | Fuels | Gaseous fuels | LPG |  |  | kWh (Net CV) | kg CO2e of CO2 per unit | 0.22999
1_100_1003_7_3 | Scope 1 | Fuels | Gaseous fuels | LPG |  |  | kWh (Net CV) | kg CO2e of CH4 per unit | 0.0002
1_100_1003_7_4 | Scope 1 | Fuels | Gaseous fuels | LPG |  |  | kWh (Net CV) | kg CO2e of N2O per unit | 0.00012
1_100_1003_6_1 | Scope 1 | Fuels | Gaseous fuels | LPG |  |  | kWh (Gross CV) | kg CO2e | 0.2145
1_100_1003_6_2 | Scope 1 | Fuels | Gaseous fuels | LPG |  |  | kWh (Gross CV) | kg CO2e of CO2 per unit | 0.21419
1_100_1003_6_3 | Scope 1 | Fuels | Gaseous fuels | LPG |  |  | kWh (Gross CV) | kg CO2e of CH4 per unit | 0.00019
1_100_1003_6_4 | Scope 1 | Fuels | Gaseous fuels | LPG |  |  | kWh (Gross CV) | kg CO2e of N2O per unit | 0.00012
1_100_1004_15_1 | Scope 1 | Fuels | Gaseous fuels | Natural gas |  |  | tonnes | kg CO2e | 2575.4644
1_100_1004_15_2 | Scope 1 | Fuels | Gaseous fuels | Natural gas |  |  | tonnes | kg CO2e of CO2 per unit | 2570.42
1_100_1004_15_3 | Scope 1 | Fuels | Gaseous fuels | Natural gas |  |  | tonnes | kg CO2e of CH4 per unit | 3.8528
1_100_1004_15_4 | Scope 1 | Fuels | Gaseous fuels | Natural gas |  |  | tonnes | kg CO2e of N2O per unit | 1.1916
1_100_1004_1_1 | Scope 1 | Fuels | Gaseous fuels | Natural gas |  |  | cubic metres | kg CO2e | 2.0667
1_100_1004_1_2 | Scope 1 | Fuels | Gaseous fuels | Natural gas |  |  | cubic metres | kg CO2e of CO2 per unit | 2.0627
1_100_1004_1_3 | Scope 1 | Fuels | Gaseous fuels | Natural gas |  |  | cubic metres | kg CO2e of CH4 per unit | 0.00307
1_100_1004_1_4 | Scope 1 | Fuels | Gaseous fuels | Natural gas |  |  | cubic metres | kg CO2e of N2O per unit | 0.00095
1_100_1004_7_1 | Scope 1 | Fuels | Gaseous fuels | Natural gas |  |  | kWh (Net CV) | kg CO2e | 0.2027
1_100_1004_7_2 | Scope 1 | Fuels | Gaseous fuels | Natural gas |  |  | kWh (Net CV) | kg CO2e of CO2 per unit | 0.20229
1_100_1004_7_3 | Scope 1 | Fuels | Gaseous fuels | Natural gas |  |  | kWh (Net CV) | kg CO2e of CH4 per unit | 0.00031
1_100_1004_7_4 | Scope 1 | Fuels | Gaseous fuels | Natural gas |  |  | kWh (Net CV) | kg CO2e of N2O per unit | 0.0001
1_100_1004_6_1 | Scope 1 | Fuels | Gaseous fuels | Natural gas |  |  | kWh (Gross CV) | kg CO2e | 0.18296
1_100_1004_6_2 | Scope 1 | Fuels | Gaseous fuels | Natural gas |  |  | kWh (Gross CV) | kg CO2e of CO2 per unit | 0.18259
1_100_1004_6_3 | Scope 1 | Fuels | Gaseous fuels | Natural gas |  |  | kWh (Gross CV) | kg CO2e of CH4 per unit | 0.00028
1_100_1004_6_4 | Scope 1 | Fuels | Gaseous fuels | Natural gas |  |  | kWh (Gross CV) | kg CO2e of N2O per unit | 9e-05
1_100_1005_15_1 | Scope 1 | Fuels | Gaseous fuels | Natural gas (100% mineral blend) |  |  | tonnes | kg CO2e | 2603.3044
1_100_1005_15_2 | Scope 1 | Fuels | Gaseous fuels | Natural gas (100% mineral blend) |  |  | tonnes | kg CO2e of CO2 per unit | 2598.26
1_100_1005_15_3 | Scope 1 | Fuels | Gaseous fuels | Natural gas (100% mineral blend) |  |  | tonnes | kg CO2e of CH4 per unit | 3.8528
1_100_1005_15_4 | Scope 1 | Fuels | Gaseous fuels | Natural gas (100% mineral blend) |  |  | tonnes | kg CO2e of N2O per unit | 1.1916
1_100_1005_1_1 | Scope 1 | Fuels | Gaseous fuels | Natural gas (100% mineral blend) |  |  | cubic metres | kg CO2e | 2.0891
1_100_1005_1_2 | Scope 1 | Fuels | Gaseous fuels | Natural gas (100% mineral blend) |  |  | cubic metres | kg CO2e of CO2 per unit | 2.085
1_100_1005_1_3 | Scope 1 | Fuels | Gaseous fuels | Natural gas (100% mineral blend) |  |  | cubic metres | kg CO2e of CH4 per unit | 0.00307
1_100_1005_1_4 | Scope 1 | Fuels | Gaseous fuels | Natural gas (100% mineral blend) |  |  | cubic metres | kg CO2e of N2O per unit | 0.00095
1_100_1005_7_1 | Scope 1 | Fuels | Gaseous fuels | Natural gas (100% mineral blend) |  |  | kWh (Net CV) | kg CO2e | 0.20489
1_100_1005_7_2 | Scope 1 | Fuels | Gaseous fuels | Natural gas (100% mineral blend) |  |  | kWh (Net CV) | kg CO2e of CO2 per unit | 0.20448
1_100_1005_7_3 | Scope 1 | Fuels | Gaseous fuels | Natural gas (100% mineral blend) |  |  | kWh (Net CV) | kg CO2e of CH4 per unit | 0.00031
1_100_1005_7_4 | Scope 1 | Fuels | Gaseous fuels | Natural gas (100% mineral blend) |  |  | kWh (Net CV) | kg CO2e of N2O per unit | 0.0001
1_100_1005_6_1 | Scope 1 | Fuels | Gaseous fuels | Natural gas (100% mineral blend) |  |  | kWh (Gross CV) | kg CO2e | 0.18494
1_100_1005_6_2 | Scope 1 | Fuels | Gaseous fuels | Natural gas (100% mineral blend) |  |  | kWh (Gross CV) | kg CO2e of CO2 per unit | 0.18457
1_100_1005_6_3 | Scope 1 | Fuels | Gaseous fuels | Natural gas (100% mineral blend) |  |  | kWh (Gross CV) | kg CO2e of CH4 per unit | 0.00028
1_100_1005_6_4 | Scope 1 | Fuels | Gaseous fuels | Natural gas (100% mineral blend) |  |  | kWh (Gross CV) | kg CO2e of N2O per unit | 9e-05
1_100_1006_15_1 | Scope 1 | Fuels | Gaseous fuels | Other petroleum gas |  |  | tonnes | kg CO2e | 2578.2465
1_100_1006_15_2 | Scope 1 | Fuels | Gaseous fuels | Other petroleum gas |  |  | tonnes | kg CO2e of CO2 per unit | 2575.7
1_100_1006_15_3 | Scope 1 | Fuels | Gaseous fuels | Other petroleum gas |  |  | tonnes | kg CO2e of CH4 per unit | 1.3104
1_100_1006_15_4 | Scope 1 | Fuels | Gaseous fuels | Other petroleum gas |  |  | tonnes | kg CO2e of N2O per unit | 1.2361
1_100_1006_8_1 | Scope 1 | Fuels | Gaseous fuels | Other petroleum gas |  |  | litres | kg CO2e | 0.94442
1_100_1006_8_2 | Scope 1 | Fuels | Gaseous fuels | Other petroleum gas |  |  | litres | kg CO2e of CO2 per unit | 0.94348
1_100_1006_8_3 | Scope 1 | Fuels | Gaseous fuels | Other petroleum gas |  |  | litres | kg CO2e of CH4 per unit | 0.00048
1_100_1006_8_4 | Scope 1 | Fuels | Gaseous fuels | Other petroleum gas |  |  | litres | kg CO2e of N2O per unit | 0.00045
1_100_1006_7_1 | Scope 1 | Fuels | Gaseous fuels | Other petroleum gas |  |  | kWh (Net CV) | kg CO2e | 0.19917
1_100_1006_7_2 | Scope 1 | Fuels | Gaseous fuels | Other petroleum gas |  |  | kWh (Net CV) | kg CO2e of CO2 per unit | 0.19897
1_100_1006_7_3 | Scope 1 | Fuels | Gaseous fuels | Other petroleum gas |  |  | kWh (Net CV) | kg CO2e of CH4 per unit | 0.0001
1_100_1006_7_4 | Scope 1 | Fuels | Gaseous fuels | Other petroleum gas |  |  | kWh (Net CV) | kg CO2e of N2O per unit | 0.0001
1_100_1006_6_1 | Scope 1 | Fuels | Gaseous fuels | Other petroleum gas |  |  | kWh (Gross CV) | kg CO2e | 0.18323
1_100_1006_6_2 | Scope 1 | Fuels | Gaseous fuels | Other petroleum gas |  |  | kWh (Gross CV) | kg CO2e of CO2 per unit | 0.18305
1_100_1006_6_3 | Scope 1 | Fuels | Gaseous fuels | Other petroleum gas |  |  | kWh (Gross CV) | kg CO2e of CH4 per unit | 9e-05
1_100_1006_6_4 | Scope 1 | Fuels | Gaseous fuels | Other petroleum gas |  |  | kWh (Gross CV) | kg CO2e of N2O per unit | 9e-05
1_100_1007_15_1 | Scope 1 | Fuels | Gaseous fuels | Propane |  |  | tonnes | kg CO2e | 2997.6323
1_100_1007_15_2 | Scope 1 | Fuels | Gaseous fuels | Propane |  |  | tonnes | kg CO2e of CO2 per unit | 2993.4
1_100_1007_15_3 | Scope 1 | Fuels | Gaseous fuels | Propane |  |  | tonnes | kg CO2e of CH4 per unit | 2.5872
1_100_1007_15_4 | Scope 1 | Fuels | Gaseous fuels | Propane |  |  | tonnes | kg CO2e of N2O per unit | 1.6451
1_100_1007_8_1 | Scope 1 | Fuels | Gaseous fuels | Propane |  |  | litres | kg CO2e | 1.5436
1_100_1007_8_2 | Scope 1 | Fuels | Gaseous fuels | Propane |  |  | litres | kg CO2e of CO2 per unit | 1.5414
1_100_1007_8_3 | Scope 1 | Fuels | Gaseous fuels | Propane |  |  | litres | kg CO2e of CH4 per unit | 0.00133
1_100_1007_8_4 | Scope 1 | Fuels | Gaseous fuels | Propane |  |  | litres | kg CO2e of N2O per unit | 0.00084
1_100_1007_7_1 | Scope 1 | Fuels | Gaseous fuels | Propane |  |  | kWh (Net CV) | kg CO2e | 0.23258
1_100_1007_7_2 | Scope 1 | Fuels | Gaseous fuels | Propane |  |  | kWh (Net CV) | kg CO2e of CO2 per unit | 0.23225
1_100_1007_7_3 | Scope 1 | Fuels | Gaseous fuels | Propane |  |  | kWh (Net CV) | kg CO2e of CH4 per unit | 0.0002
1_100_1007_7_4 | Scope 1 | Fuels | Gaseous fuels | Propane |  |  | kWh (Net CV) | kg CO2e of N2O per unit | 0.00012
1_100_1007_6_1 | Scope 1 | Fuels | Gaseous fuels | Propane |  |  | kWh (Gross CV) | kg CO2e | 0.2141
1_100_1007_6_2 | Scope 1 | Fuels | Gaseous fuels | Propane |  |  | kWh (Gross CV) | kg CO2e of CO2 per unit | 0.21381
1_100_1007_6_3 | Scope 1 | Fuels | Gaseous fuels | Propane |  |  | kWh (Gross CV) | kg CO2e of CH4 per unit | 0.00018
1_100_1007_6_4 | Scope 1 | Fuels | Gaseous fuels | Propane |  |  | kWh (Gross CV) | kg CO2e of N2O per unit | 0.00012
1_101_1008_15_1 | Scope 1 | Fuels | Liquid fuels | Aviation spirit |  |  | tonnes | kg CO2e | 3193.6948
1_101_1008_15_2 | Scope 1 | Fuels | Liquid fuels | Aviation spirit |  |  | tonnes | kg CO2e of CO2 per unit | 3127.67
1_101_1008_15_3 | Scope 1 | Fuels | Liquid fuels | Aviation spirit |  |  | tonnes | kg CO2e of CH4 per unit | 39.5248
1_101_1008_15_4 | Scope 1 | Fuels | Liquid fuels | Aviation spirit |  |  | tonnes | kg CO2e of N2O per unit | 26.5
1_101_1008_8_1 | Scope 1 | Fuels | Liquid fuels | Aviation spirit |  |  | litres | kg CO2e | 2.3312
1_101_1008_8_2 | Scope 1 | Fuels | Liquid fuels | Aviation spirit |  |  | litres | kg CO2e of CO2 per unit | 2.283
1_101_1008_8_3 | Scope 1 | Fuels | Liquid fuels | Aviation spirit |  |  | litres | kg CO2e of CH4 per unit | 0.02885
1_101_1008_8_4 | Scope 1 | Fuels | Liquid fuels | Aviation spirit |  |  | litres | kg CO2e of N2O per unit | 0.01934
1_101_1008_7_1 | Scope 1 | Fuels | Liquid fuels | Aviation spirit |  |  | kWh (Net CV) | kg CO2e | 0.25666
1_101_1008_7_2 | Scope 1 | Fuels | Liquid fuels | Aviation spirit |  |  | kWh (Net CV) | kg CO2e of CO2 per unit | 0.25135
1_101_1008_7_3 | Scope 1 | Fuels | Liquid fuels | Aviation spirit |  |  | kWh (Net CV) | kg CO2e of CH4 per unit | 0.00318
1_101_1008_7_4 | Scope 1 | Fuels | Liquid fuels | Aviation spirit |  |  | kWh (Net CV) | kg CO2e of N2O per unit | 0.00213
1_101_1008_6_1 | Scope 1 | Fuels | Liquid fuels | Aviation spirit |  |  | kWh (Gross CV) | kg CO2e | 0.24382
1_101_1008_6_2 | Scope 1 | Fuels | Liquid fuels | Aviation spirit |  |  | kWh (Gross CV) | kg CO2e of CO2 per unit | 0.23878
1_101_1008_6_3 | Scope 1 | Fuels | Liquid fuels | Aviation spirit |  |  | kWh (Gross CV) | kg CO2e of CH4 per unit | 0.00301
1_101_1008_6_4 | Scope 1 | Fuels | Liquid fuels | Aviation spirit |  |  | kWh (Gross CV) | kg CO2e of N2O per unit | 0.00203
1_101_1009_15_1 | Scope 1 | Fuels | Liquid fuels | Aviation turbine fuel |  |  | tonnes | kg CO2e | 3178.3652
1_101_1009_15_2 | Scope 1 | Fuels | Liquid fuels | Aviation turbine fuel |  |  | tonnes | kg CO2e of CO2 per unit | 3149.67
1_101_1009_15_3 | Scope 1 | Fuels | Liquid fuels | Aviation turbine fuel |  |  | tonnes | kg CO2e of CH4 per unit | 2.1952
1_101_1009_15_4 | Scope 1 | Fuels | Liquid fuels | Aviation turbine fuel |  |  | tonnes | kg CO2e of N2O per unit | 26.5
1_101_1009_8_1 | Scope 1 | Fuels | Liquid fuels | Aviation turbine fuel |  |  | litres | kg CO2e | 2.5427
1_101_1009_8_2 | Scope 1 | Fuels | Liquid fuels | Aviation turbine fuel |  |  | litres | kg CO2e of CO2 per unit | 2.5197
1_101_1009_8_3 | Scope 1 | Fuels | Liquid fuels | Aviation turbine fuel |  |  | litres | kg CO2e of CH4 per unit | 0.00176
1_101_1009_8_4 | Scope 1 | Fuels | Liquid fuels | Aviation turbine fuel |  |  | litres | kg CO2e of N2O per unit | 0.0212
1_101_1009_7_1 | Scope 1 | Fuels | Liquid fuels | Aviation turbine fuel |  |  | kWh (Net CV) | kg CO2e | 0.26061
1_101_1009_7_2 | Scope 1 | Fuels | Liquid fuels | Aviation turbine fuel |  |  | kWh (Net CV) | kg CO2e of CO2 per unit | 0.25826
1_101_1009_7_3 | Scope 1 | Fuels | Liquid fuels | Aviation turbine fuel |  |  | kWh (Net CV) | kg CO2e of CH4 per unit | 0.00018
1_101_1009_7_4 | Scope 1 | Fuels | Liquid fuels | Aviation turbine fuel |  |  | kWh (Net CV) | kg CO2e of N2O per unit | 0.00217
1_101_1009_6_1 | Scope 1 | Fuels | Liquid fuels | Aviation turbine fuel |  |  | kWh (Gross CV) | kg CO2e | 0.24758
1_101_1009_6_2 | Scope 1 | Fuels | Liquid fuels | Aviation turbine fuel |  |  | kWh (Gross CV) | kg CO2e of CO2 per unit | 0.24535
1_101_1009_6_3 | Scope 1 | Fuels | Liquid fuels | Aviation turbine fuel |  |  | kWh (Gross CV) | kg CO2e of CH4 per unit | 0.00017
1_101_1009_6_4 | Scope 1 | Fuels | Liquid fuels | Aviation turbine fuel |  |  | kWh (Gross CV) | kg CO2e of N2O per unit | 0.00206
1_101_1010_15_1 | Scope 1 | Fuels | Liquid fuels | Burning oil |  |  | tonnes | kg CO2e | 3165.0418
1_101_1010_15_2 | Scope 1 | Fuels | Liquid fuels | Burning oil |  |  | tonnes | kg CO2e of CO2 per unit | 3149.67
1_101_1010_15_3 | Scope 1 | Fuels | Liquid fuels | Burning oil |  |  | tonnes | kg CO2e of CH4 per unit | 8.4
1_101_1010_15_4 | Scope 1 | Fuels | Liquid fuels | Burning oil |  |  | tonnes | kg CO2e of N2O per unit | 6.9718
1_101_1010_8_1 | Scope 1 | Fuels | Liquid fuels | Burning oil |  |  | litres | kg CO2e | 2.5402
1_101_1010_8_2 | Scope 1 | Fuels | Liquid fuels | Burning oil |  |  | litres | kg CO2e of CO2 per unit | 2.5278
1_101_1010_8_3 | Scope 1 | Fuels | Liquid fuels | Burning oil |  |  | litres | kg CO2e of CH4 per unit | 0.00674
1_101_1010_8_4 | Scope 1 | Fuels | Liquid fuels | Burning oil |  |  | litres | kg CO2e of N2O per unit | 0.00559
1_101_1010_7_1 | Scope 1 | Fuels | Liquid fuels | Burning oil |  |  | kWh (Net CV) | kg CO2e | 0.25975
1_101_1010_7_2 | Scope 1 | Fuels | Liquid fuels | Burning oil |  |  | kWh (Net CV) | kg CO2e of CO2 per unit | 0.25849
1_101_1010_7_3 | Scope 1 | Fuels | Liquid fuels | Burning oil |  |  | kWh (Net CV) | kg CO2e of CH4 per unit | 0.00069
1_101_1010_7_4 | Scope 1 | Fuels | Liquid fuels | Burning oil |  |  | kWh (Net CV) | kg CO2e of N2O per unit | 0.00057
1_101_1010_6_1 | Scope 1 | Fuels | Liquid fuels | Burning oil |  |  | kWh (Gross CV) | kg CO2e | 0.24677
1_101_1010_6_2 | Scope 1 | Fuels | Liquid fuels | Burning oil |  |  | kWh (Gross CV) | kg CO2e of CO2 per unit | 0.24557
1_101_1010_6_3 | Scope 1 | Fuels | Liquid fuels | Burning oil |  |  | kWh (Gross CV) | kg CO2e of CH4 per unit | 0.00066
1_101_1010_6_4 | Scope 1 | Fuels | Liquid fuels | Burning oil |  |  | kWh (Gross CV) | kg CO2e of N2O per unit | 0.00054
1_101_1011_15_1 | Scope 1 | Fuels | Liquid fuels | Diesel (average biofuel blend) |  |  | tonnes | kg CO2e | 3087.9446
1_101_1011_15_2 | Scope 1 | Fuels | Liquid fuels | Diesel (average biofuel blend) |  |  | tonnes | kg CO2e of CO2 per unit | 3048.71
1_101_1011_15_3 | Scope 1 | Fuels | Liquid fuels | Diesel (average biofuel blend) |  |  | tonnes | kg CO2e of CH4 per unit | 0.3472
1_101_1011_15_4 | Scope 1 | Fuels | Liquid fuels | Diesel (average biofuel blend) |  |  | tonnes | kg CO2e of N2O per unit | 38.8874
1_101_1011_8_1 | Scope 1 | Fuels | Liquid fuels | Diesel (average biofuel blend) |  |  | litres | kg CO2e | 2.5708
1_101_1011_8_2 | Scope 1 | Fuels | Liquid fuels | Diesel (average biofuel blend) |  |  | litres | kg CO2e of CO2 per unit | 2.5376
1_101_1011_8_3 | Scope 1 | Fuels | Liquid fuels | Diesel (average biofuel blend) |  |  | litres | kg CO2e of CH4 per unit | 0.00029
1_101_1011_8_4 | Scope 1 | Fuels | Liquid fuels | Diesel (average biofuel blend) |  |  | litres | kg CO2e of N2O per unit | 0.0329
1_101_1011_7_1 | Scope 1 | Fuels | Liquid fuels | Diesel (average biofuel blend) |  |  | kWh (Net CV) | kg CO2e | 0.25953
1_101_1011_7_2 | Scope 1 | Fuels | Liquid fuels | Diesel (average biofuel blend) |  |  | kWh (Net CV) | kg CO2e of CO2 per unit | 0.2562
1_101_1011_7_3 | Scope 1 | Fuels | Liquid fuels | Diesel (average biofuel blend) |  |  | kWh (Net CV) | kg CO2e of CH4 per unit | 3e-05
1_101_1011_7_4 | Scope 1 | Fuels | Liquid fuels | Diesel (average biofuel blend) |  |  | kWh (Net CV) | kg CO2e of N2O per unit | 0.0033
1_101_1011_6_1 | Scope 1 | Fuels | Liquid fuels | Diesel (average biofuel blend) |  |  | kWh (Gross CV) | kg CO2e | 0.24411
1_101_1011_6_2 | Scope 1 | Fuels | Liquid fuels | Diesel (average biofuel blend) |  |  | kWh (Gross CV) | kg CO2e of CO2 per unit | 0.24098
1_101_1011_6_3 | Scope 1 | Fuels | Liquid fuels | Diesel (average biofuel blend) |  |  | kWh (Gross CV) | kg CO2e of CH4 per unit | 2e-05
1_101_1011_6_4 | Scope 1 | Fuels | Liquid fuels | Diesel (average biofuel blend) |  |  | kWh (Gross CV) | kg CO2e of N2O per unit | 0.0031
1_101_1012_15_1 | Scope 1 | Fuels | Liquid fuels | Diesel (100% mineral diesel) |  |  | tonnes | kg CO2e | 3203.9114
1_101_1012_15_2 | Scope 1 | Fuels | Liquid fuels | Diesel (100% mineral diesel) |  |  | tonnes | kg CO2e of CO2 per unit | 3164.33
1_101_1012_15_3 | Scope 1 | Fuels | Liquid fuels | Diesel (100% mineral diesel) |  |  | tonnes | kg CO2e of CH4 per unit | 0.3472
1_101_1012_15_4 | Scope 1 | Fuels | Liquid fuels | Diesel (100% mineral diesel) |  |  | tonnes | kg CO2e of N2O per unit | 39.2342
1_101_1012_8_1 | Scope 1 | Fuels | Liquid fuels | Diesel (100% mineral diesel) |  |  | litres | kg CO2e | 2.6616
1_101_1012_8_2 | Scope 1 | Fuels | Liquid fuels | Diesel (100% mineral diesel) |  |  | litres | kg CO2e of CO2 per unit | 2.6282
1_101_1012_8_3 | Scope 1 | Fuels | Liquid fuels | Diesel (100% mineral diesel) |  |  | litres | kg CO2e of CH4 per unit | 0.00029
1_101_1012_8_4 | Scope 1 | Fuels | Liquid fuels | Diesel (100% mineral diesel) |  |  | litres | kg CO2e of N2O per unit | 0.03308
1_101_1012_7_1 | Scope 1 | Fuels | Liquid fuels | Diesel (100% mineral diesel) |  |  | kWh (Net CV) | kg CO2e | 0.26808
1_101_1012_7_2 | Scope 1 | Fuels | Liquid fuels | Diesel (100% mineral diesel) |  |  | kWh (Net CV) | kg CO2e of CO2 per unit | 0.26475
1_101_1012_7_3 | Scope 1 | Fuels | Liquid fuels | Diesel (100% mineral diesel) |  |  | kWh (Net CV) | kg CO2e of CH4 per unit | 3e-05
1_101_1012_7_4 | Scope 1 | Fuels | Liquid fuels | Diesel (100% mineral diesel) |  |  | kWh (Net CV) | kg CO2e of N2O per unit | 0.0033
1_101_1012_6_1 | Scope 1 | Fuels | Liquid fuels | Diesel (100% mineral diesel) |  |  | kWh (Gross CV) | kg CO2e | 0.25199
1_101_1012_6_2 | Scope 1 | Fuels | Liquid fuels | Diesel (100% mineral diesel) |  |  | kWh (Gross CV) | kg CO2e of CO2 per unit | 0.24887
1_101_1012_6_3 | Scope 1 | Fuels | Liquid fuels | Diesel (100% mineral diesel) |  |  | kWh (Gross CV) | kg CO2e of CH4 per unit | 2e-05
1_101_1012_6_4 | Scope 1 | Fuels | Liquid fuels | Diesel (100% mineral diesel) |  |  | kWh (Gross CV) | kg CO2e of N2O per unit | 0.00309
1_101_1013_15_1 | Scope 1 | Fuels | Liquid fuels | Fuel oil |  |  | tonnes | kg CO2e | 3228.8902
1_101_1013_15_2 | Scope 1 | Fuels | Liquid fuels | Fuel oil |  |  | tonnes | kg CO2e of CO2 per unit | 3216.38
1_101_1013_15_3 | Scope 1 | Fuels | Liquid fuels | Fuel oil |  |  | tonnes | kg CO2e of CH4 per unit | 5.3872
1_101_1013_15_4 | Scope 1 | Fuels | Liquid fuels | Fuel oil |  |  | tonnes | kg CO2e of N2O per unit | 7.123
1_101_1013_8_1 | Scope 1 | Fuels | Liquid fuels | Fuel oil |  |  | litres | kg CO2e | 3.1749
1_101_1013_8_2 | Scope 1 | Fuels | Liquid fuels | Fuel oil |  |  | litres | kg CO2e of CO2 per unit | 3.1626
1_101_1013_8_3 | Scope 1 | Fuels | Liquid fuels | Fuel oil |  |  | litres | kg CO2e of CH4 per unit | 0.0053
1_101_1013_8_4 | Scope 1 | Fuels | Liquid fuels | Fuel oil |  |  | litres | kg CO2e of N2O per unit | 0.00701
1_101_1013_7_1 | Scope 1 | Fuels | Liquid fuels | Fuel oil |  |  | kWh (Net CV) | kg CO2e | 0.28523
1_101_1013_7_2 | Scope 1 | Fuels | Liquid fuels | Fuel oil |  |  | kWh (Net CV) | kg CO2e of CO2 per unit | 0.28413
1_101_1013_7_3 | Scope 1 | Fuels | Liquid fuels | Fuel oil |  |  | kWh (Net CV) | kg CO2e of CH4 per unit | 0.00047
1_101_1013_7_4 | Scope 1 | Fuels | Liquid fuels | Fuel oil |  |  | kWh (Net CV) | kg CO2e of N2O per unit | 0.00063
1_101_1013_6_1 | Scope 1 | Fuels | Liquid fuels | Fuel oil |  |  | kWh (Gross CV) | kg CO2e | 0.26813
1_101_1013_6_2 | Scope 1 | Fuels | Liquid fuels | Fuel oil |  |  | kWh (Gross CV) | kg CO2e of CO2 per unit | 0.26709
1_101_1013_6_3 | Scope 1 | Fuels | Liquid fuels | Fuel oil |  |  | kWh (Gross CV) | kg CO2e of CH4 per unit | 0.00045
1_101_1013_6_4 | Scope 1 | Fuels | Liquid fuels | Fuel oil |  |  | kWh (Gross CV) | kg CO2e of N2O per unit | 0.0006
1_101_1014_15_1 | Scope 1 | Fuels | Liquid fuels | Gas oil |  |  | tonnes | kg CO2e | 3226.5786
1_101_1014_15_2 | Scope 1 | Fuels | Liquid fuels | Gas oil |  |  | tonnes | kg CO2e of CO2 per unit | 3190
1_101_1014_15_3 | Scope 1 | Fuels | Liquid fuels | Gas oil |  |  | tonnes | kg CO2e of CH4 per unit | 3.6848
1_101_1014_15_4 | Scope 1 | Fuels | Liquid fuels | Gas oil |  |  | tonnes | kg CO2e of N2O per unit | 32.8938
1_101_1014_8_1 | Scope 1 | Fuels | Liquid fuels | Gas oil |  |  | litres | kg CO2e | 2.7554
1_101_1014_8_2 | Scope 1 | Fuels | Liquid fuels | Gas oil |  |  | litres | kg CO2e of CO2 per unit | 2.7242
1_101_1014_8_3 | Scope 1 | Fuels | Liquid fuels | Gas oil |  |  | litres | kg CO2e of CH4 per unit | 0.00315
1_101_1014_8_4 | Scope 1 | Fuels | Liquid fuels | Gas oil |  |  | litres | kg CO2e of N2O per unit | 0.02809
1_101_1014_7_1 | Scope 1 | Fuels | Liquid fuels | Gas oil |  |  | kWh (Net CV) | kg CO2e | 0.27288
1_101_1014_7_2 | Scope 1 | Fuels | Liquid fuels | Gas oil |  |  | kWh (Net CV) | kg CO2e of CO2 per unit | 0.26978
1_101_1014_7_3 | Scope 1 | Fuels | Liquid fuels | Gas oil |  |  | kWh (Net CV) | kg CO2e of CH4 per unit | 0.00031
1_101_1014_7_4 | Scope 1 | Fuels | Liquid fuels | Gas oil |  |  | kWh (Net CV) | kg CO2e of N2O per unit | 0.00278
1_101_1014_6_1 | Scope 1 | Fuels | Liquid fuels | Gas oil |  |  | kWh (Gross CV) | kg CO2e | 0.2565
1_101_1014_6_2 | Scope 1 | Fuels | Liquid fuels | Gas oil |  |  | kWh (Gross CV) | kg CO2e of CO2 per unit | 0.25359
1_101_1014_6_3 | Scope 1 | Fuels | Liquid fuels | Gas oil |  |  | kWh (Gross CV) | kg CO2e of CH4 per unit | 0.00029
1_101_1014_6_4 | Scope 1 | Fuels | Liquid fuels | Gas oil |  |  | kWh (Gross CV) | kg CO2e of N2O per unit | 0.00261
1_101_1015_15_1 | Scope 1 | Fuels | Liquid fuels | Lubricants |  |  | tonnes | kg CO2e | 3180.9999
1_101_1015_15_2 | Scope 1 | Fuels | Liquid fuels | Lubricants |  |  | tonnes | kg CO2e of CO2 per unit | 3171.09
1_101_1015_15_3 | Scope 1 | Fuels | Liquid fuels | Lubricants |  |  | tonnes | kg CO2e of CH4 per unit | 3.4272
1_101_1015_15_4 | Scope 1 | Fuels | Liquid fuels | Lubricants |  |  | tonnes | kg CO2e of N2O per unit | 6.4827
1_101_1015_8_1 | Scope 1 | Fuels | Liquid fuels | Lubricants |  |  | litres | kg CO2e | 2.7493
1_101_1015_8_2 | Scope 1 | Fuels | Liquid fuels | Lubricants |  |  | litres | kg CO2e of CO2 per unit | 2.7408
1_101_1015_8_3 | Scope 1 | Fuels | Liquid fuels | Lubricants |  |  | litres | kg CO2e of CH4 per unit | 0.00296
1_101_1015_8_4 | Scope 1 | Fuels | Liquid fuels | Lubricants |  |  | litres | kg CO2e of N2O per unit | 0.0056
1_101_1015_7_1 | Scope 1 | Fuels | Liquid fuels | Lubricants |  |  | kWh (Net CV) | kg CO2e | 0.281
1_101_1015_7_2 | Scope 1 | Fuels | Liquid fuels | Lubricants |  |  | kWh (Net CV) | kg CO2e of CO2 per unit | 0.28013
1_101_1015_7_3 | Scope 1 | Fuels | Liquid fuels | Lubricants |  |  | kWh (Net CV) | kg CO2e of CH4 per unit | 0.0003
1_101_1015_7_4 | Scope 1 | Fuels | Liquid fuels | Lubricants |  |  | kWh (Net CV) | kg CO2e of N2O per unit | 0.00057
1_101_1015_6_1 | Scope 1 | Fuels | Liquid fuels | Lubricants |  |  | kWh (Gross CV) | kg CO2e | 0.26414
1_101_1015_6_2 | Scope 1 | Fuels | Liquid fuels | Lubricants |  |  | kWh (Gross CV) | kg CO2e of CO2 per unit | 0.26332
1_101_1015_6_3 | Scope 1 | Fuels | Liquid fuels | Lubricants |  |  | kWh (Gross CV) | kg CO2e of CH4 per unit | 0.00028
1_101_1015_6_4 | Scope 1 | Fuels | Liquid fuels | Lubricants |  |  | kWh (Gross CV) | kg CO2e of N2O per unit | 0.00054
1_101_1016_15_1 | Scope 1 | Fuels | Liquid fuels | Naphtha |  |  | tonnes | kg CO2e | 3142.3789
1_101_1016_15_2 | Scope 1 | Fuels | Liquid fuels | Naphtha |  |  | tonnes | kg CO2e of CO2 per unit | 3131.33
1_101_1016_15_3 | Scope 1 | Fuels | Liquid fuels | Naphtha |  |  | tonnes | kg CO2e of CH4 per unit | 3.8192
1_101_1016_15_4 | Scope 1 | Fuels | Liquid fuels | Naphtha |  |  | tonnes | kg CO2e of N2O per unit | 7.2297
1_101_1016_8_1 | Scope 1 | Fuels | Liquid fuels | Naphtha |  |  | litres | kg CO2e | 2.1189
1_101_1016_8_2 | Scope 1 | Fuels | Liquid fuels | Naphtha |  |  | litres | kg CO2e of CO2 per unit | 2.1115
1_101_1016_8_3 | Scope 1 | Fuels | Liquid fuels | Naphtha |  |  | litres | kg CO2e of CH4 per unit | 0.00258
1_101_1016_8_4 | Scope 1 | Fuels | Liquid fuels | Naphtha |  |  | litres | kg CO2e of N2O per unit | 0.00487
1_101_1016_7_1 | Scope 1 | Fuels | Liquid fuels | Naphtha |  |  | kWh (Net CV) | kg CO2e | 0.24891
1_101_1016_7_2 | Scope 1 | Fuels | Liquid fuels | Naphtha |  |  | kWh (Net CV) | kg CO2e of CO2 per unit | 0.24804
1_101_1016_7_3 | Scope 1 | Fuels | Liquid fuels | Naphtha |  |  | kWh (Net CV) | kg CO2e of CH4 per unit | 0.0003
1_101_1016_7_4 | Scope 1 | Fuels | Liquid fuels | Naphtha |  |  | kWh (Net CV) | kg CO2e of N2O per unit | 0.00057
1_101_1016_6_1 | Scope 1 | Fuels | Liquid fuels | Naphtha |  |  | kWh (Gross CV) | kg CO2e | 0.23647
1_101_1016_6_2 | Scope 1 | Fuels | Liquid fuels | Naphtha |  |  | kWh (Gross CV) | kg CO2e of CO2 per unit | 0.23564
1_101_1016_6_3 | Scope 1 | Fuels | Liquid fuels | Naphtha |  |  | kWh (Gross CV) | kg CO2e of CH4 per unit | 0.00029
1_101_1016_6_4 | Scope 1 | Fuels | Liquid fuels | Naphtha |  |  | kWh (Gross CV) | kg CO2e of N2O per unit | 0.00054
1_101_1017_15_1 | Scope 1 | Fuels | Liquid fuels | Petrol (average biofuel blend) |  |  | tonnes | kg CO2e | 2772.9794
1_101_1017_15_2 | Scope 1 | Fuels | Liquid fuels | Petrol (average biofuel blend) |  |  | tonnes | kg CO2e of CO2 per unit | 2754.25
1_101_1017_15_3 | Scope 1 | Fuels | Liquid fuels | Petrol (average biofuel blend) |  |  | tonnes | kg CO2e of CH4 per unit | 10.8416
1_101_1017_15_4 | Scope 1 | Fuels | Liquid fuels | Petrol (average biofuel blend) |  |  | tonnes | kg CO2e of N2O per unit | 7.8877
1_101_1017_8_1 | Scope 1 | Fuels | Liquid fuels | Petrol (average biofuel blend) |  |  | litres | kg CO2e | 2.0692
1_101_1017_8_2 | Scope 1 | Fuels | Liquid fuels | Petrol (average biofuel blend) |  |  | litres | kg CO2e of CO2 per unit | 2.0552
1_101_1017_8_3 | Scope 1 | Fuels | Liquid fuels | Petrol (average biofuel blend) |  |  | litres | kg CO2e of CH4 per unit | 0.00806
1_101_1017_8_4 | Scope 1 | Fuels | Liquid fuels | Petrol (average biofuel blend) |  |  | litres | kg CO2e of N2O per unit | 0.00587
1_101_1017_7_1 | Scope 1 | Fuels | Liquid fuels | Petrol (average biofuel blend) |  |  | kWh (Net CV) | kg CO2e | 0.23181
1_101_1017_7_2 | Scope 1 | Fuels | Liquid fuels | Petrol (average biofuel blend) |  |  | kWh (Net CV) | kg CO2e of CO2 per unit | 0.23026
1_101_1017_7_3 | Scope 1 | Fuels | Liquid fuels | Petrol (average biofuel blend) |  |  | kWh (Net CV) | kg CO2e of CH4 per unit | 0.0009
1_101_1017_7_4 | Scope 1 | Fuels | Liquid fuels | Petrol (average biofuel blend) |  |  | kWh (Net CV) | kg CO2e of N2O per unit | 0.00065
1_101_1017_6_1 | Scope 1 | Fuels | Liquid fuels | Petrol (average biofuel blend) |  |  | kWh (Gross CV) | kg CO2e | 0.21956
1_101_1017_6_2 | Scope 1 | Fuels | Liquid fuels | Petrol (average biofuel blend) |  |  | kWh (Gross CV) | kg CO2e of CO2 per unit | 0.21811
1_101_1017_6_3 | Scope 1 | Fuels | Liquid fuels | Petrol (average biofuel blend) |  |  | kWh (Gross CV) | kg CO2e of CH4 per unit | 0.00084
1_101_1017_6_4 | Scope 1 | Fuels | Liquid fuels | Petrol (average biofuel blend) |  |  | kWh (Gross CV) | kg CO2e of N2O per unit | 0.00061
1_101_1018_15_1 | Scope 1 | Fuels | Liquid fuels | Petrol (100% mineral petrol) |  |  | tonnes | kg CO2e | 3154.0821
1_101_1018_15_2 | Scope 1 | Fuels | Liquid fuels | Petrol (100% mineral petrol) |  |  | tonnes | kg CO2e of CO2 per unit | 3135
1_101_1018_15_3 | Scope 1 | Fuels | Liquid fuels | Petrol (100% mineral petrol) |  |  | tonnes | kg CO2e of CH4 per unit | 11.0432
1_101_1018_15_4 | Scope 1 | Fuels | Liquid fuels | Petrol (100% mineral petrol) |  |  | tonnes | kg CO2e of N2O per unit | 8.0389
1_101_1018_8_1 | Scope 1 | Fuels | Liquid fuels | Petrol (100% mineral petrol) |  |  | litres | kg CO2e | 2.3398
1_101_1018_8_2 | Scope 1 | Fuels | Liquid fuels | Petrol (100% mineral petrol) |  |  | litres | kg CO2e of CO2 per unit | 2.3257
1_101_1018_8_3 | Scope 1 | Fuels | Liquid fuels | Petrol (100% mineral petrol) |  |  | litres | kg CO2e of CH4 per unit | 0.0082
1_101_1018_8_4 | Scope 1 | Fuels | Liquid fuels | Petrol (100% mineral petrol) |  |  | litres | kg CO2e of N2O per unit | 0.00597
1_101_1018_7_1 | Scope 1 | Fuels | Liquid fuels | Petrol (100% mineral petrol) |  |  | kWh (Net CV) | kg CO2e | 0.25431
1_101_1018_7_2 | Scope 1 | Fuels | Liquid fuels | Petrol (100% mineral petrol) |  |  | kWh (Net CV) | kg CO2e of CO2 per unit | 0.25276
1_101_1018_7_3 | Scope 1 | Fuels | Liquid fuels | Petrol (100% mineral petrol) |  |  | kWh (Net CV) | kg CO2e of CH4 per unit | 0.0009
1_101_1018_7_4 | Scope 1 | Fuels | Liquid fuels | Petrol (100% mineral petrol) |  |  | kWh (Net CV) | kg CO2e of N2O per unit | 0.00065
1_101_1018_6_1 | Scope 1 | Fuels | Liquid fuels | Petrol (100% mineral petrol) |  |  | kWh (Gross CV) | kg CO2e | 0.24159
1_101_1018_6_2 | Scope 1 | Fuels | Liquid fuels | Petrol (100% mineral petrol) |  |  | kWh (Gross CV) | kg CO2e of CO2 per unit | 0.24013
1_101_1018_6_3 | Scope 1 | Fuels | Liquid fuels | Petrol (100% mineral petrol) |  |  | kWh (Gross CV) | kg CO2e of CH4 per unit | 0.00085
1_101_1018_6_4 | Scope 1 | Fuels | Liquid fuels | Petrol (100% mineral petrol) |  |  | kWh (Gross CV) | kg CO2e of N2O per unit | 0.00061
1_101_1019_15_1 | Scope 1 | Fuels | Liquid fuels | Processed fuel oils - residual oil |  |  | tonnes | kg CO2e | 3228.8902
1_101_1019_15_2 | Scope 1 | Fuels | Liquid fuels | Processed fuel oils - residual oil |  |  | tonnes | kg CO2e of CO2 per unit | 3216.38
1_101_1019_15_3 | Scope 1 | Fuels | Liquid fuels | Processed fuel oils - residual oil |  |  | tonnes | kg CO2e of CH4 per unit | 5.3872
1_101_1019_15_4 | Scope 1 | Fuels | Liquid fuels | Processed fuel oils - residual oil |  |  | tonnes | kg CO2e of N2O per unit | 7.123
1_101_1019_8_1 | Scope 1 | Fuels | Liquid fuels | Processed fuel oils - residual oil |  |  | litres | kg CO2e | 3.1749
1_101_1019_8_2 | Scope 1 | Fuels | Liquid fuels | Processed fuel oils - residual oil |  |  | litres | kg CO2e of CO2 per unit | 3.1626
1_101_1019_8_3 | Scope 1 | Fuels | Liquid fuels | Processed fuel oils - residual oil |  |  | litres | kg CO2e of CH4 per unit | 0.0053
1_101_1019_8_4 | Scope 1 | Fuels | Liquid fuels | Processed fuel oils - residual oil |  |  | litres | kg CO2e of N2O per unit | 0.00701
1_101_1019_7_1 | Scope 1 | Fuels | Liquid fuels | Processed fuel oils - residual oil |  |  | kWh (Net CV) | kg CO2e | 0.28523
1_101_1019_7_2 | Scope 1 | Fuels | Liquid fuels | Processed fuel oils - residual oil |  |  | kWh (Net CV) | kg CO2e of CO2 per unit | 0.28413
1_101_1019_7_3 | Scope 1 | Fuels | Liquid fuels | Processed fuel oils - residual oil |  |  | kWh (Net CV) | kg CO2e of CH4 per unit | 0.00047
1_101_1019_7_4 | Scope 1 | Fuels | Liquid fuels | Processed fuel oils - residual oil |  |  | kWh (Net CV) | kg CO2e of N2O per unit | 0.00063
1_101_1019_6_1 | Scope 1 | Fuels | Liquid fuels | Processed fuel oils - residual oil |  |  | kWh (Gross CV) | kg CO2e | 0.26813
1_101_1019_6_2 | Scope 1 | Fuels | Liquid fuels | Processed fuel oils - residual oil |  |  | kWh (Gross CV) | kg CO2e of CO2 per unit | 0.26709
1_101_1019_6_3 | Scope 1 | Fuels | Liquid fuels | Processed fuel oils - residual oil |  |  | kWh (Gross CV) | kg CO2e of CH4 per unit | 0.00045
1_101_1019_6_4 | Scope 1 | Fuels | Liquid fuels | Processed fuel oils - residual oil |  |  | kWh (Gross CV) | kg CO2e of N2O per unit | 0.0006
1_101_1020_15_1 | Scope 1 | Fuels | Liquid fuels | Processed fuel oils - distillate oil |  |  | tonnes | kg CO2e | 3226.5786
1_101_1020_15_2 | Scope 1 | Fuels | Liquid fuels | Processed fuel oils - distillate oil |  |  | tonnes | kg CO2e of CO2 per unit | 3190
1_101_1020_15_3 | Scope 1 | Fuels | Liquid fuels | Processed fuel oils - distillate oil |  |  | tonnes | kg CO2e of CH4 per unit | 3.6848
1_101_1020_15_4 | Scope 1 | Fuels | Liquid fuels | Processed fuel oils - distillate oil |  |  | tonnes | kg CO2e of N2O per unit | 32.8938
1_101_1020_8_1 | Scope 1 | Fuels | Liquid fuels | Processed fuel oils - distillate oil |  |  | litres | kg CO2e | 2.7554
1_101_1020_8_2 | Scope 1 | Fuels | Liquid fuels | Processed fuel oils - distillate oil |  |  | litres | kg CO2e of CO2 per unit | 2.7242
1_101_1020_8_3 | Scope 1 | Fuels | Liquid fuels | Processed fuel oils - distillate oil |  |  | litres | kg CO2e of CH4 per unit | 0.00315
1_101_1020_8_4 | Scope 1 | Fuels | Liquid fuels | Processed fuel oils - distillate oil |  |  | litres | kg CO2e of N2O per unit | 0.02809
1_101_1020_7_1 | Scope 1 | Fuels | Liquid fuels | Processed fuel oils - distillate oil |  |  | kWh (Net CV) | kg CO2e | 0.27288
1_101_1020_7_2 | Scope 1 | Fuels | Liquid fuels | Processed fuel oils - distillate oil |  |  | kWh (Net CV) | kg CO2e of CO2 per unit | 0.26978
1_101_1020_7_3 | Scope 1 | Fuels | Liquid fuels | Processed fuel oils - distillate oil |  |  | kWh (Net CV) | kg CO2e of CH4 per unit | 0.00031
1_101_1020_7_4 | Scope 1 | Fuels | Liquid fuels | Processed fuel oils - distillate oil |  |  | kWh (Net CV) | kg CO2e of N2O per unit | 0.00278
1_101_1020_6_1 | Scope 1 | Fuels | Liquid fuels | Processed fuel oils - distillate oil |  |  | kWh (Gross CV) | kg CO2e | 0.2565
1_101_1020_6_2 | Scope 1 | Fuels | Liquid fuels | Processed fuel oils - distillate oil |  |  | kWh (Gross CV) | kg CO2e of CO2 per unit | 0.25359
1_101_1020_6_3 | Scope 1 | Fuels | Liquid fuels | Processed fuel oils - distillate oil |  |  | kWh (Gross CV) | kg CO2e of CH4 per unit | 0.00029
1_101_1020_6_4 | Scope 1 | Fuels | Liquid fuels | Processed fuel oils - distillate oil |  |  | kWh (Gross CV) | kg CO2e of N2O per unit | 0.00261
1_101_1021_15_1 | Scope 1 | Fuels | Liquid fuels | Refinery miscellaneous |  |  | tonnes | kg CO2e | 2944.3209
1_101_1021_15_2 | Scope 1 | Fuels | Liquid fuels | Refinery miscellaneous |  |  | tonnes | kg CO2e of CO2 per unit | 2933.33
1_101_1021_15_3 | Scope 1 | Fuels | Liquid fuels | Refinery miscellaneous |  |  | tonnes | kg CO2e of CH4 per unit | 3.7968
1_101_1021_15_4 | Scope 1 | Fuels | Liquid fuels | Refinery miscellaneous |  |  | tonnes | kg CO2e of N2O per unit | 7.1941
1_101_1021_8_1 | Scope 1 | Fuels | Liquid fuels | Refinery miscellaneous |  |  | litres | kg CO2e
1_101_1021_8_2 | Scope 1 | Fuels | Liquid fuels | Refinery miscellaneous |  |  | litres | kg CO2e of CO2 per unit
1_101_1021_8_3 | Scope 1 | Fuels | Liquid fuels | Refinery miscellaneous |  |  | litres | kg CO2e of CH4 per unit
1_101_1021_8_4 | Scope 1 | Fuels | Liquid fuels | Refinery miscellaneous |  |  | litres | kg CO2e of N2O per unit
1_101_1021_7_1 | Scope 1 | Fuels | Liquid fuels | Refinery miscellaneous |  |  | kWh (Net CV) | kg CO2e | 0.25961
1_101_1021_7_2 | Scope 1 | Fuels | Liquid fuels | Refinery miscellaneous |  |  | kWh (Net CV) | kg CO2e of CO2 per unit | 0.25864
1_101_1021_7_3 | Scope 1 | Fuels | Liquid fuels | Refinery miscellaneous |  |  | kWh (Net CV) | kg CO2e of CH4 per unit | 0.00034
1_101_1021_7_4 | Scope 1 | Fuels | Liquid fuels | Refinery miscellaneous |  |  | kWh (Net CV) | kg CO2e of N2O per unit | 0.00063
1_101_1021_6_1 | Scope 1 | Fuels | Liquid fuels | Refinery miscellaneous |  |  | kWh (Gross CV) | kg CO2e | 0.24663
1_101_1021_6_2 | Scope 1 | Fuels | Liquid fuels | Refinery miscellaneous |  |  | kWh (Gross CV) | kg CO2e of CO2 per unit | 0.24571
1_101_1021_6_3 | Scope 1 | Fuels | Liquid fuels | Refinery miscellaneous |  |  | kWh (Gross CV) | kg CO2e of CH4 per unit | 0.00031
1_101_1021_6_4 | Scope 1 | Fuels | Liquid fuels | Refinery miscellaneous |  |  | kWh (Gross CV) | kg CO2e of N2O per unit | 0.0006
1_101_1022_15_1 | Scope 1 | Fuels | Liquid fuels | Waste oils |  |  | tonnes | kg CO2e | 3219.3792
1_101_1022_15_2 | Scope 1 | Fuels | Liquid fuels | Waste oils |  |  | tonnes | kg CO2e of CO2 per unit | 3171.09
1_101_1022_15_3 | Scope 1 | Fuels | Liquid fuels | Waste oils |  |  | tonnes | kg CO2e of CH4 per unit | 3.5504
1_101_1022_15_4 | Scope 1 | Fuels | Liquid fuels | Waste oils |  |  | tonnes | kg CO2e of N2O per unit | 44.7388
1_101_1022_8_1 | Scope 1 | Fuels | Liquid fuels | Waste oils |  |  | litres | kg CO2e | 2.7492
1_101_1022_8_2 | Scope 1 | Fuels | Liquid fuels | Waste oils |  |  | litres | kg CO2e of CO2 per unit | 2.708
1_101_1022_8_3 | Scope 1 | Fuels | Liquid fuels | Waste oils |  |  | litres | kg CO2e of CH4 per unit | 0.00302
1_101_1022_8_4 | Scope 1 | Fuels | Liquid fuels | Waste oils |  |  | litres | kg CO2e of N2O per unit | 0.0382
1_101_1022_7_1 | Scope 1 | Fuels | Liquid fuels | Waste oils |  |  | kWh (Net CV) | kg CO2e | 0.27459
1_101_1022_7_2 | Scope 1 | Fuels | Liquid fuels | Waste oils |  |  | kWh (Net CV) | kg CO2e of CO2 per unit | 0.27047
1_101_1022_7_3 | Scope 1 | Fuels | Liquid fuels | Waste oils |  |  | kWh (Net CV) | kg CO2e of CH4 per unit | 0.0003
1_101_1022_7_4 | Scope 1 | Fuels | Liquid fuels | Waste oils |  |  | kWh (Net CV) | kg CO2e of N2O per unit | 0.00381
1_101_1022_6_1 | Scope 1 | Fuels | Liquid fuels | Waste oils |  |  | kWh (Gross CV) | kg CO2e | 0.25641
1_101_1022_6_2 | Scope 1 | Fuels | Liquid fuels | Waste oils |  |  | kWh (Gross CV) | kg CO2e of CO2 per unit | 0.25256
1_101_1022_6_3 | Scope 1 | Fuels | Liquid fuels | Waste oils |  |  | kWh (Gross CV) | kg CO2e of CH4 per unit | 0.00028
1_101_1022_6_4 | Scope 1 | Fuels | Liquid fuels | Waste oils |  |  | kWh (Gross CV) | kg CO2e of N2O per unit | 0.00357
1_101_1023_15_1 | Scope 1 | Fuels | Liquid fuels | Marine gas oil |  |  | tonnes | kg CO2e | 3245.3044
1_101_1023_15_2 | Scope 1 | Fuels | Liquid fuels | Marine gas oil |  |  | tonnes | kg CO2e of CO2 per unit | 3205.99
1_101_1023_15_3 | Scope 1 | Fuels | Liquid fuels | Marine gas oil |  |  | tonnes | kg CO2e of CH4 per unit | 0.9072
1_101_1023_15_4 | Scope 1 | Fuels | Liquid fuels | Marine gas oil |  |  | tonnes | kg CO2e of N2O per unit | 38.4072
1_101_1023_8_1 | Scope 1 | Fuels | Liquid fuels | Marine gas oil |  |  | litres | kg CO2e | 2.7714
1_101_1023_8_2 | Scope 1 | Fuels | Liquid fuels | Marine gas oil |  |  | litres | kg CO2e of CO2 per unit | 2.7378
1_101_1023_8_3 | Scope 1 | Fuels | Liquid fuels | Marine gas oil |  |  | litres | kg CO2e of CH4 per unit | 0.00077
1_101_1023_8_4 | Scope 1 | Fuels | Liquid fuels | Marine gas oil |  |  | litres | kg CO2e of N2O per unit | 0.0328
1_101_1023_7_1 | Scope 1 | Fuels | Liquid fuels | Marine gas oil |  |  | kWh (Net CV) | kg CO2e | 0.27445
1_101_1023_7_2 | Scope 1 | Fuels | Liquid fuels | Marine gas oil |  |  | kWh (Net CV) | kg CO2e of CO2 per unit | 0.27113
1_101_1023_7_3 | Scope 1 | Fuels | Liquid fuels | Marine gas oil |  |  | kWh (Net CV) | kg CO2e of CH4 per unit | 8e-05
1_101_1023_7_4 | Scope 1 | Fuels | Liquid fuels | Marine gas oil |  |  | kWh (Net CV) | kg CO2e of N2O per unit | 0.00325
1_101_1023_6_1 | Scope 1 | Fuels | Liquid fuels | Marine gas oil |  |  | kWh (Gross CV) | kg CO2e | 0.25798
1_101_1023_6_2 | Scope 1 | Fuels | Liquid fuels | Marine gas oil |  |  | kWh (Gross CV) | kg CO2e of CO2 per unit | 0.25486
1_101_1023_6_3 | Scope 1 | Fuels | Liquid fuels | Marine gas oil |  |  | kWh (Gross CV) | kg CO2e of CH4 per unit | 7e-05
1_101_1023_6_4 | Scope 1 | Fuels | Liquid fuels | Marine gas oil |  |  | kWh (Gross CV) | kg CO2e of N2O per unit | 0.00305
1_101_1024_15_1 | Scope 1 | Fuels | Liquid fuels | Marine fuel oil |  |  | tonnes | kg CO2e | 3154.7533
1_101_1024_15_2 | Scope 1 | Fuels | Liquid fuels | Marine fuel oil |  |  | tonnes | kg CO2e of CO2 per unit | 3113.99
1_101_1024_15_3 | Scope 1 | Fuels | Liquid fuels | Marine fuel oil |  |  | tonnes | kg CO2e of CH4 per unit | 1.4224
1_101_1024_15_4 | Scope 1 | Fuels | Liquid fuels | Marine fuel oil |  |  | tonnes | kg CO2e of N2O per unit | 39.3409
1_101_1024_8_1 | Scope 1 | Fuels | Liquid fuels | Marine fuel oil |  |  | litres | kg CO2e | 3.102
1_101_1024_8_2 | Scope 1 | Fuels | Liquid fuels | Marine fuel oil |  |  | litres | kg CO2e of CO2 per unit | 3.0619
1_101_1024_8_3 | Scope 1 | Fuels | Liquid fuels | Marine fuel oil |  |  | litres | kg CO2e of CH4 per unit | 0.0014
1_101_1024_8_4 | Scope 1 | Fuels | Liquid fuels | Marine fuel oil |  |  | litres | kg CO2e of N2O per unit | 0.03868
1_101_1024_7_1 | Scope 1 | Fuels | Liquid fuels | Marine fuel oil |  |  | kWh (Net CV) | kg CO2e | 0.27869
1_101_1024_7_2 | Scope 1 | Fuels | Liquid fuels | Marine fuel oil |  |  | kWh (Net CV) | kg CO2e of CO2 per unit | 0.27509
1_101_1024_7_3 | Scope 1 | Fuels | Liquid fuels | Marine fuel oil |  |  | kWh (Net CV) | kg CO2e of CH4 per unit | 0.00012
1_101_1024_7_4 | Scope 1 | Fuels | Liquid fuels | Marine fuel oil |  |  | kWh (Net CV) | kg CO2e of N2O per unit | 0.00348
1_101_1024_6_1 | Scope 1 | Fuels | Liquid fuels | Marine fuel oil |  |  | kWh (Gross CV) | kg CO2e | 0.26197
1_101_1024_6_2 | Scope 1 | Fuels | Liquid fuels | Marine fuel oil |  |  | kWh (Gross CV) | kg CO2e of CO2 per unit | 0.25858
1_101_1024_6_3 | Scope 1 | Fuels | Liquid fuels | Marine fuel oil |  |  | kWh (Gross CV) | kg CO2e of CH4 per unit | 0.00012
1_101_1024_6_4 | Scope 1 | Fuels | Liquid fuels | Marine fuel oil |  |  | kWh (Gross CV) | kg CO2e of N2O per unit | 0.00326
1_102_1025_15_1 | Scope 1 | Fuels | Solid fuels | Coal (industrial) |  |  | tonnes | kg CO2e | 2395.2899
1_102_1025_15_2 | Scope 1 | Fuels | Solid fuels | Coal (industrial) |  |  | tonnes | kg CO2e of CO2 per unit | 2370.72
1_102_1025_15_3 | Scope 1 | Fuels | Solid fuels | Coal (industrial) |  |  | tonnes | kg CO2e of CH4 per unit | 7.6384
1_102_1025_15_4 | Scope 1 | Fuels | Solid fuels | Coal (industrial) |  |  | tonnes | kg CO2e of N2O per unit | 16.9315
1_102_1025_7_1 | Scope 1 | Fuels | Solid fuels | Coal (industrial) |  |  | kWh (Net CV) | kg CO2e | 0.33944
1_102_1025_7_2 | Scope 1 | Fuels | Solid fuels | Coal (industrial) |  |  | kWh (Net CV) | kg CO2e of CO2 per unit | 0.33595
1_102_1025_7_3 | Scope 1 | Fuels | Solid fuels | Coal (industrial) |  |  | kWh (Net CV) | kg CO2e of CH4 per unit | 0.00109
1_102_1025_7_4 | Scope 1 | Fuels | Solid fuels | Coal (industrial) |  |  | kWh (Net CV) | kg CO2e of N2O per unit | 0.0024
1_102_1025_6_1 | Scope 1 | Fuels | Solid fuels | Coal (industrial) |  |  | kWh (Gross CV) | kg CO2e | 0.32246
1_102_1025_6_2 | Scope 1 | Fuels | Solid fuels | Coal (industrial) |  |  | kWh (Gross CV) | kg CO2e of CO2 per unit | 0.31915
1_102_1025_6_3 | Scope 1 | Fuels | Solid fuels | Coal (industrial) |  |  | kWh (Gross CV) | kg CO2e of CH4 per unit | 0.00103
1_102_1025_6_4 | Scope 1 | Fuels | Solid fuels | Coal (industrial) |  |  | kWh (Gross CV) | kg CO2e of N2O per unit | 0.00228
1_102_1026_15_1 | Scope 1 | Fuels | Solid fuels | Coal (electricity generation) |  |  | tonnes | kg CO2e | 2225.2245
1_102_1026_15_2 | Scope 1 | Fuels | Solid fuels | Coal (electricity generation) |  |  | tonnes | kg CO2e of CO2 per unit | 2213.33
1_102_1026_15_3 | Scope 1 | Fuels | Solid fuels | Coal (electricity generation) |  |  | tonnes | kg CO2e of CH4 per unit | 0.672
1_102_1026_15_4 | Scope 1 | Fuels | Solid fuels | Coal (electricity generation) |  |  | tonnes | kg CO2e of N2O per unit | 11.2225
1_102_1026_7_1 | Scope 1 | Fuels | Solid fuels | Coal (electricity generation) |  |  | kWh (Net CV) | kg CO2e | 0.33621
1_102_1026_7_2 | Scope 1 | Fuels | Solid fuels | Coal (electricity generation) |  |  | kWh (Net CV) | kg CO2e of CO2 per unit | 0.33443
1_102_1026_7_3 | Scope 1 | Fuels | Solid fuels | Coal (electricity generation) |  |  | kWh (Net CV) | kg CO2e of CH4 per unit | 0.0001
1_102_1026_7_4 | Scope 1 | Fuels | Solid fuels | Coal (electricity generation) |  |  | kWh (Net CV) | kg CO2e of N2O per unit | 0.00168
1_102_1026_6_1 | Scope 1 | Fuels | Solid fuels | Coal (electricity generation) |  |  | kWh (Gross CV) | kg CO2e | 0.31939
1_102_1026_6_2 | Scope 1 | Fuels | Solid fuels | Coal (electricity generation) |  |  | kWh (Gross CV) | kg CO2e of CO2 per unit | 0.3177
1_102_1026_6_3 | Scope 1 | Fuels | Solid fuels | Coal (electricity generation) |  |  | kWh (Gross CV) | kg CO2e of CH4 per unit | 0.0001
1_102_1026_6_4 | Scope 1 | Fuels | Solid fuels | Coal (electricity generation) |  |  | kWh (Gross CV) | kg CO2e of N2O per unit | 0.00159
1_102_1027_15_1 | Scope 1 | Fuels | Solid fuels | Coal (domestic) |  |  | tonnes | kg CO2e | 2904.9523
1_102_1027_15_2 | Scope 1 | Fuels | Solid fuels | Coal (domestic) |  |  | tonnes | kg CO2e of CO2 per unit | 2632
1_102_1027_15_3 | Scope 1 | Fuels | Solid fuels | Coal (domestic) |  |  | tonnes | kg CO2e of CH4 per unit | 240.352
1_102_1027_15_4 | Scope 1 | Fuels | Solid fuels | Coal (domestic) |  |  | tonnes | kg CO2e of N2O per unit | 32.6003
1_102_1027_7_1 | Scope 1 | Fuels | Solid fuels | Coal (domestic) |  |  | kWh (Net CV) | kg CO2e | 0.36549
1_102_1027_7_2 | Scope 1 | Fuels | Solid fuels | Coal (domestic) |  |  | kWh (Net CV) | kg CO2e of CO2 per unit | 0.33115
1_102_1027_7_3 | Scope 1 | Fuels | Solid fuels | Coal (domestic) |  |  | kWh (Net CV) | kg CO2e of CH4 per unit | 0.03024
1_102_1027_7_4 | Scope 1 | Fuels | Solid fuels | Coal (domestic) |  |  | kWh (Net CV) | kg CO2e of N2O per unit | 0.0041
1_102_1027_6_1 | Scope 1 | Fuels | Solid fuels | Coal (domestic) |  |  | kWh (Gross CV) | kg CO2e | 0.34721
1_102_1027_6_2 | Scope 1 | Fuels | Solid fuels | Coal (domestic) |  |  | kWh (Gross CV) | kg CO2e of CO2 per unit | 0.31459
1_102_1027_6_3 | Scope 1 | Fuels | Solid fuels | Coal (domestic) |  |  | kWh (Gross CV) | kg CO2e of CH4 per unit | 0.02873
1_102_1027_6_4 | Scope 1 | Fuels | Solid fuels | Coal (domestic) |  |  | kWh (Gross CV) | kg CO2e of N2O per unit | 0.00389
1_102_1028_15_1 | Scope 1 | Fuels | Solid fuels | Coking coal |  |  | tonnes | kg CO2e | 3164.65
1_102_1028_15_2 | Scope 1 | Fuels | Solid fuels | Coking coal |  |  | tonnes | kg CO2e of CO2 per unit | 3144.16
1_102_1028_15_3 | Scope 1 | Fuels | Solid fuels | Coking coal |  |  | tonnes | kg CO2e of CH4 per unit | 8.4672
1_102_1028_15_4 | Scope 1 | Fuels | Solid fuels | Coking coal |  |  | tonnes | kg CO2e of N2O per unit | 12.0228
1_102_1028_7_1 | Scope 1 | Fuels | Solid fuels | Coking coal |  |  | kWh (Net CV) | kg CO2e | 0.37675
1_102_1028_7_2 | Scope 1 | Fuels | Solid fuels | Coking coal |  |  | kWh (Net CV) | kg CO2e of CO2 per unit | 0.37431
1_102_1028_7_3 | Scope 1 | Fuels | Solid fuels | Coking coal |  |  | kWh (Net CV) | kg CO2e of CH4 per unit | 0.00101
1_102_1028_7_4 | Scope 1 | Fuels | Solid fuels | Coking coal |  |  | kWh (Net CV) | kg CO2e of N2O per unit | 0.00143
1_102_1028_6_1 | Scope 1 | Fuels | Solid fuels | Coking coal |  |  | kWh (Gross CV) | kg CO2e | 0.3579
1_102_1028_6_2 | Scope 1 | Fuels | Solid fuels | Coking coal |  |  | kWh (Gross CV) | kg CO2e of CO2 per unit | 0.35559
1_102_1028_6_3 | Scope 1 | Fuels | Solid fuels | Coking coal |  |  | kWh (Gross CV) | kg CO2e of CH4 per unit | 0.00095
1_102_1028_6_4 | Scope 1 | Fuels | Solid fuels | Coking coal |  |  | kWh (Gross CV) | kg CO2e of N2O per unit | 0.00136
1_102_1029_15_1 | Scope 1 | Fuels | Solid fuels | Petroleum coke |  |  | tonnes | kg CO2e | 3386.5717
1_102_1029_15_2 | Scope 1 | Fuels | Solid fuels | Petroleum coke |  |  | tonnes | kg CO2e of CO2 per unit | 3377.05
1_102_1029_15_3 | Scope 1 | Fuels | Solid fuels | Petroleum coke |  |  | tonnes | kg CO2e of CH4 per unit | 3.8304
1_102_1029_15_4 | Scope 1 | Fuels | Solid fuels | Petroleum coke |  |  | tonnes | kg CO2e of N2O per unit | 5.6913
1_102_1029_7_1 | Scope 1 | Fuels | Solid fuels | Petroleum coke |  |  | kWh (Net CV) | kg CO2e | 0.35887
1_102_1029_7_2 | Scope 1 | Fuels | Solid fuels | Petroleum coke |  |  | kWh (Net CV) | kg CO2e of CO2 per unit | 0.35786
1_102_1029_7_3 | Scope 1 | Fuels | Solid fuels | Petroleum coke |  |  | kWh (Net CV) | kg CO2e of CH4 per unit | 0.0004
1_102_1029_7_4 | Scope 1 | Fuels | Solid fuels | Petroleum coke |  |  | kWh (Net CV) | kg CO2e of N2O per unit | 0.0006
1_102_1029_6_1 | Scope 1 | Fuels | Solid fuels | Petroleum coke |  |  | kWh (Gross CV) | kg CO2e | 0.34092
1_102_1029_6_2 | Scope 1 | Fuels | Solid fuels | Petroleum coke |  |  | kWh (Gross CV) | kg CO2e of CO2 per unit | 0.33997
1_102_1029_6_3 | Scope 1 | Fuels | Solid fuels | Petroleum coke |  |  | kWh (Gross CV) | kg CO2e of CH4 per unit | 0.00038
1_102_1029_6_4 | Scope 1 | Fuels | Solid fuels | Petroleum coke |  |  | kWh (Gross CV) | kg CO2e of N2O per unit | 0.00057
1_102_1030_15_1 | Scope 1 | Fuels | Solid fuels | Coal (electricity generation - home produced coal only) |  |  | tonnes | kg CO2e | 2221.7467
1_102_1030_15_2 | Scope 1 | Fuels | Solid fuels | Coal (electricity generation - home produced coal only) |  |  | tonnes | kg CO2e of CO2 per unit | 2209.87
1_102_1030_15_3 | Scope 1 | Fuels | Solid fuels | Coal (electricity generation - home produced coal only) |  |  | tonnes | kg CO2e of CH4 per unit | 0.672
1_102_1030_15_4 | Scope 1 | Fuels | Solid fuels | Coal (electricity generation - home produced coal only) |  |  | tonnes | kg CO2e of N2O per unit | 11.2047
1_102_1030_7_1 | Scope 1 | Fuels | Solid fuels | Coal (electricity generation - home produced coal only) |  |  | kWh (Net CV) | kg CO2e | 0.33621
1_102_1030_7_2 | Scope 1 | Fuels | Solid fuels | Coal (electricity generation - home produced coal only) |  |  | kWh (Net CV) | kg CO2e of CO2 per unit | 0.33443
1_102_1030_7_3 | Scope 1 | Fuels | Solid fuels | Coal (electricity generation - home produced coal only) |  |  | kWh (Net CV) | kg CO2e of CH4 per unit | 0.0001
1_102_1030_7_4 | Scope 1 | Fuels | Solid fuels | Coal (electricity generation - home produced coal only) |  |  | kWh (Net CV) | kg CO2e of N2O per unit | 0.00168
1_102_1030_6_1 | Scope 1 | Fuels | Solid fuels | Coal (electricity generation - home produced coal only) |  |  | kWh (Gross CV) | kg CO2e | 0.31939
1_102_1030_6_2 | Scope 1 | Fuels | Solid fuels | Coal (electricity generation - home produced coal only) |  |  | kWh (Gross CV) | kg CO2e of CO2 per unit | 0.3177
1_102_1030_6_3 | Scope 1 | Fuels | Solid fuels | Coal (electricity generation - home produced coal only) |  |  | kWh (Gross CV) | kg CO2e of CH4 per unit | 0.0001
1_102_1030_6_4 | Scope 1 | Fuels | Solid fuels | Coal (electricity generation - home produced coal only) |  |  | kWh (Gross CV) | kg CO2e of N2O per unit | 0.00159
2_103_1031_8_1 | Scope 1 | Bioenergy | Biofuel | Bioethanol |  |  | litres | kg CO2e | 0.00901
2_103_1031_2_1 | Scope 1 | Bioenergy | Biofuel | Bioethanol |  |  | GJ | kg CO2e | 0.42339
2_103_1031_3_1 | Scope 1 | Bioenergy | Biofuel | Bioethanol |  |  | kg | kg CO2e | 0.01135
2_103_1032_8_1 | Scope 1 | Bioenergy | Biofuel | Biodiesel ME |  |  | litres | kg CO2e | 0.16751
2_103_1032_2_1 | Scope 1 | Bioenergy | Biofuel | Biodiesel ME |  |  | GJ | kg CO2e | 5.0596
2_103_1032_3_1 | Scope 1 | Bioenergy | Biofuel | Biodiesel ME |  |  | kg | kg CO2e | 0.18822
2_103_1033_8_1 | Scope 1 | Bioenergy | Biofuel | Biomethane (compressed) |  |  | litres | kg CO2e
2_103_1033_2_1 | Scope 1 | Bioenergy | Biofuel | Biomethane (compressed) |  |  | GJ | kg CO2e | 0.10625
2_103_1033_3_1 | Scope 1 | Bioenergy | Biofuel | Biomethane (compressed) |  |  | kg | kg CO2e | 0.00521
2_103_1034_8_1 | Scope 1 | Bioenergy | Biofuel | Biodiesel ME (from used cooking oil) |  |  | litres | kg CO2e | 0.16751
2_103_1034_2_1 | Scope 1 | Bioenergy | Biofuel | Biodiesel ME (from used cooking oil) |  |  | GJ | kg CO2e | 5.0596
2_103_1034_3_1 | Scope 1 | Bioenergy | Biofuel | Biodiesel ME (from used cooking oil) |  |  | kg | kg CO2e | 0.18822
2_103_1035_8_1 | Scope 1 | Bioenergy | Biofuel | Biodiesel ME (from tallow) |  |  | litres | kg CO2e | 0.16751
2_103_1035_2_1 | Scope 1 | Bioenergy | Biofuel | Biodiesel ME (from tallow) |  |  | GJ | kg CO2e | 5.0596
2_103_1035_3_1 | Scope 1 | Bioenergy | Biofuel | Biodiesel ME (from tallow) |  |  | kg | kg CO2e | 0.18822
2_103_1036_8_1 | Scope 1 | Bioenergy | Biofuel | Biodiesel HVO |  |  | litres | kg CO2e | 0.03558
2_103_1036_2_1 | Scope 1 | Bioenergy | Biofuel | Biodiesel HVO |  |  | GJ | kg CO2e | 1.0368
2_103_1036_3_1 | Scope 1 | Bioenergy | Biofuel | Biodiesel HVO |  |  | kg | kg CO2e | 0.04562
2_103_1037_8_1 | Scope 1 | Bioenergy | Biofuel | Biopropane |  |  | litres | kg CO2e | 0.00213
2_103_1037_2_1 | Scope 1 | Bioenergy | Biofuel | Biopropane |  |  | GJ | kg CO2e | 0.08952
2_103_1037_3_1 | Scope 1 | Bioenergy | Biofuel | Biopropane |  |  | kg | kg CO2e | 0.00415
2_103_1038_8_1 | Scope 1 | Bioenergy | Biofuel | Development diesel |  |  | litres | kg CO2e | 0.03705
2_103_1038_2_1 | Scope 1 | Bioenergy | Biofuel | Development diesel |  |  | GJ | kg CO2e | 1.0368
2_103_1038_3_1 | Scope 1 | Bioenergy | Biofuel | Development diesel |  |  | kg | kg CO2e | 0.04461
2_103_1039_8_1 | Scope 1 | Bioenergy | Biofuel | Development petrol |  |  | litres | kg CO2e | 0.01402
2_103_1039_2_1 | Scope 1 | Bioenergy | Biofuel | Development petrol |  |  | GJ | kg CO2e | 0.42339
2_103_1039_3_1 | Scope 1 | Bioenergy | Biofuel | Development petrol |  |  | kg | kg CO2e | 0.0189
2_103_1040_8_1 | Scope 1 | Bioenergy | Biofuel | Off road biodiesel |  |  | litres | kg CO2e | 0.16751
2_103_1040_2_1 | Scope 1 | Bioenergy | Biofuel | Off road biodiesel |  |  | GJ | kg CO2e | 5.0596
2_103_1040_3_1 | Scope 1 | Bioenergy | Biofuel | Off road biodiesel |  |  | kg | kg CO2e | 0.18822
2_103_1041_8_1 | Scope 1 | Bioenergy | Biofuel | Biomethane (liquified) |  |  | litres | kg CO2e
2_103_1041_2_1 | Scope 1 | Bioenergy | Biofuel | Biomethane (liquified) |  |  | GJ | kg CO2e | 0.10625
2_103_1041_3_1 | Scope 1 | Bioenergy | Biofuel | Biomethane (liquified) |  |  | kg | kg CO2e | 0.00521
2_103_1042_8_1 | Scope 1 | Bioenergy | Biofuel | Methanol (bio) |  |  | litres | kg CO2e | 0.00669
2_103_1042_2_1 | Scope 1 | Bioenergy | Biofuel | Methanol (bio) |  |  | GJ | kg CO2e | 0.42339
2_103_1042_3_1 | Scope 1 | Bioenergy | Biofuel | Methanol (bio) |  |  | kg | kg CO2e | 0.00844
2_103_1049_8_1 | Scope 1 | Bioenergy | Biofuel | Avtur (renewable) |  |  | litres | kg CO2e | 0.02531
2_103_1049_2_1 | Scope 1 | Bioenergy | Biofuel | Avtur (renewable) |  |  | GJ | kg CO2e | 0.7234
2_103_1049_3_1 | Scope 1 | Bioenergy | Biofuel | Avtur (renewable) |  |  | kg | kg CO2e | 0.03179
2_104_1043_15_1 | Scope 1 | Bioenergy | Biomass | Wood logs |  |  | tonnes | kg CO2e | 46.9851
2_104_1043_5_1 | Scope 1 | Bioenergy | Biomass | Wood logs |  |  | kWh | kg CO2e | 0.0115
2_104_1044_15_1 | Scope 1 | Bioenergy | Biomass | Wood chips |  |  | tonnes | kg CO2e | 43.4396
2_104_1044_5_1 | Scope 1 | Bioenergy | Biomass | Wood chips |  |  | kWh | kg CO2e | 0.0115
2_104_1045_15_1 | Scope 1 | Bioenergy | Biomass | Wood pellets |  |  | tonnes | kg CO2e | 55.1939
2_104_1045_5_1 | Scope 1 | Bioenergy | Biomass | Wood pellets |  |  | kWh | kg CO2e | 0.0115
2_104_1046_15_1 | Scope 1 | Bioenergy | Biomass | Grass/straw |  |  | tonnes | kg CO2e | 47.3571
2_104_1046_5_1 | Scope 1 | Bioenergy | Biomass | Grass/straw |  |  | kWh | kg CO2e | 0.01273
2_105_1047_15_1 | Scope 1 | Bioenergy | Biogas | Biogas |  |  | tonnes | kg CO2e | 1.2431
2_105_1047_5_1 | Scope 1 | Bioenergy | Biogas | Biogas |  |  | kWh | kg CO2e | 0.00022
2_105_1048_15_1 | Scope 1 | Bioenergy | Biogas | Landfill gas |  |  | tonnes | kg CO2e | 0.69696
2_105_1048_5_1 | Scope 1 | Bioenergy | Biogas | Landfill gas |  |  | kWh | kg CO2e | 0.0002
3_200_2000_3_1 | Scope 1 | Refrigerant & other | Kyoto protocol products | Carbon dioxide |  | Emissions including only Kyoto products | kg | kg CO2e | 1
3_200_2001_3_1 | Scope 1 | Refrigerant & other | Kyoto protocol products | Carbon dioxide |  | Emissions including only non-Kyoto products | kg | kg CO2e
3_200_2002_3_1 | Scope 1 | Refrigerant & other | Kyoto protocol products | Carbon dioxide |  | Total emissions including non-Kyoto products | kg | kg CO2e | 1
3_200_2003_3_1 | Scope 1 | Refrigerant & other | Kyoto protocol products | Methane |  | Emissions including only Kyoto products | kg | kg CO2e | 28
3_200_2004_3_1 | Scope 1 | Refrigerant & other | Kyoto protocol products | Methane |  | Emissions including only non-Kyoto products | kg | kg CO2e
3_200_2005_3_1 | Scope 1 | Refrigerant & other | Kyoto protocol products | Methane |  | Total emissions including non-Kyoto products | kg | kg CO2e | 28
3_200_2006_3_1 | Scope 1 | Refrigerant & other | Kyoto protocol products | Nitrous oxide |  | Emissions including only Kyoto products | kg | kg CO2e | 265
3_200_2007_3_1 | Scope 1 | Refrigerant & other | Kyoto protocol products | Nitrous oxide |  | Emissions including only non-Kyoto products | kg | kg CO2e
3_200_2008_3_1 | Scope 1 | Refrigerant & other | Kyoto protocol products | Nitrous oxide |  | Total emissions including non-Kyoto products | kg | kg CO2e | 265
3_200_2009_3_1 | Scope 1 | Refrigerant & other | Kyoto protocol products | HFC-23 |  | Emissions including only Kyoto products | kg | kg CO2e | 12400
3_200_2010_3_1 | Scope 1 | Refrigerant & other | Kyoto protocol products | HFC-23 |  | Emissions including only non-Kyoto products | kg | kg CO2e
3_200_2011_3_1 | Scope 1 | Refrigerant & other | Kyoto protocol products | HFC-23 |  | Total emissions including non-Kyoto products | kg | kg CO2e | 12400
3_200_2012_3_1 | Scope 1 | Refrigerant & other | Kyoto protocol products | HFC-32 |  | Emissions including only Kyoto products | kg | kg CO2e | 677
3_200_2013_3_1 | Scope 1 | Refrigerant & other | Kyoto protocol products | HFC-32 |  | Emissions including only non-Kyoto products | kg | kg CO2e
3_200_2014_3_1 | Scope 1 | Refrigerant & other | Kyoto protocol products | HFC-32 |  | Total emissions including non-Kyoto products | kg | kg CO2e | 677
3_200_2015_3_1 | Scope 1 | Refrigerant & other | Kyoto protocol products | HFC-41 |  | Emissions including only Kyoto products | kg | kg CO2e | 116
3_200_2016_3_1 | Scope 1 | Refrigerant & other | Kyoto protocol products | HFC-41 |  | Emissions including only non-Kyoto products | kg | kg CO2e
3_200_2017_3_1 | Scope 1 | Refrigerant & other | Kyoto protocol products | HFC-41 |  | Total emissions including non-Kyoto products | kg | kg CO2e | 116
3_200_2018_3_1 | Scope 1 | Refrigerant & other | Kyoto protocol products | HFC-125 |  | Emissions including only Kyoto products | kg | kg CO2e | 3170
3_200_2019_3_1 | Scope 1 | Refrigerant & other | Kyoto protocol products | HFC-125 |  | Emissions including only non-Kyoto products | kg | kg CO2e
3_200_2020_3_1 | Scope 1 | Refrigerant & other | Kyoto protocol products | HFC-125 |  | Total emissions including non-Kyoto products | kg | kg CO2e | 3170
3_200_2021_3_1 | Scope 1 | Refrigerant & other | Kyoto protocol products | HFC-134 |  | Emissions including only Kyoto products | kg | kg CO2e | 1120
3_200_2022_3_1 | Scope 1 | Refrigerant & other | Kyoto protocol products | HFC-134 |  | Emissions including only non-Kyoto products | kg | kg CO2e
3_200_2023_3_1 | Scope 1 | Refrigerant & other | Kyoto protocol products | HFC-134 |  | Total emissions including non-Kyoto products | kg | kg CO2e | 1120
3_200_2024_3_1 | Scope 1 | Refrigerant & other | Kyoto protocol products | HFC-134a |  | Emissions including only Kyoto products | kg | kg CO2e | 1300
3_200_2025_3_1 | Scope 1 | Refrigerant & other | Kyoto protocol products | HFC-134a |  | Emissions including only non-Kyoto products | kg | kg CO2e
3_200_2026_3_1 | Scope 1 | Refrigerant & other | Kyoto protocol products | HFC-134a |  | Total emissions including non-Kyoto products | kg | kg CO2e | 1300
3_200_2027_3_1 | Scope 1 | Refrigerant & other | Kyoto protocol products | HFC-143 |  | Emissions including only Kyoto products | kg | kg CO2e | 328
3_200_2028_3_1 | Scope 1 | Refrigerant & other | Kyoto protocol products | HFC-143 |  | Emissions including only non-Kyoto products | kg | kg CO2e
3_200_2029_3_1 | Scope 1 | Refrigerant & other | Kyoto protocol products | HFC-143 |  | Total emissions including non-Kyoto products | kg | kg CO2e | 328
3_200_2030_3_1 | Scope 1 | Refrigerant & other | Kyoto protocol products | HFC-143a |  | Emissions including only Kyoto products | kg | kg CO2e | 4800
3_200_2031_3_1 | Scope 1 | Refrigerant & other | Kyoto protocol products | HFC-143a |  | Emissions including only non-Kyoto products | kg | kg CO2e
3_200_2032_3_1 | Scope 1 | Refrigerant & other | Kyoto protocol products | HFC-143a |  | Total emissions including non-Kyoto products | kg | kg CO2e | 4800
3_200_2033_3_1 | Scope 1 | Refrigerant & other | Kyoto protocol products | HFC-152a |  | Emissions including only Kyoto products | kg | kg CO2e | 138
3_200_2034_3_1 | Scope 1 | Refrigerant & other | Kyoto protocol products | HFC-152a |  | Emissions including only non-Kyoto products | kg | kg CO2e
3_200_2035_3_1 | Scope 1 | Refrigerant & other | Kyoto protocol products | HFC-152a |  | Total emissions including non-Kyoto products | kg | kg CO2e | 138
3_200_2036_3_1 | Scope 1 | Refrigerant & other | Kyoto protocol products | HFC-227ea |  | Emissions including only Kyoto products | kg | kg CO2e | 3350
3_200_2037_3_1 | Scope 1 | Refrigerant & other | Kyoto protocol products | HFC-227ea |  | Emissions including only non-Kyoto products | kg | kg CO2e
3_200_2038_3_1 | Scope 1 | Refrigerant & other | Kyoto protocol products | HFC-227ea |  | Total emissions including non-Kyoto products | kg | kg CO2e | 3350
3_200_2039_3_1 | Scope 1 | Refrigerant & other | Kyoto protocol products | HFC-236fa |  | Emissions including only Kyoto products | kg | kg CO2e | 8060
3_200_2040_3_1 | Scope 1 | Refrigerant & other | Kyoto protocol products | HFC-236fa |  | Emissions including only non-Kyoto products | kg | kg CO2e
3_200_2041_3_1 | Scope 1 | Refrigerant & other | Kyoto protocol products | HFC-236fa |  | Total emissions including non-Kyoto products | kg | kg CO2e | 8060
3_200_2042_3_1 | Scope 1 | Refrigerant & other | Kyoto protocol products | HFC-245fa |  | Emissions including only Kyoto products | kg | kg CO2e | 858
3_200_2043_3_1 | Scope 1 | Refrigerant & other | Kyoto protocol products | HFC-245fa |  | Emissions including only non-Kyoto products | kg | kg CO2e
3_200_2044_3_1 | Scope 1 | Refrigerant & other | Kyoto protocol products | HFC-245fa |  | Total emissions including non-Kyoto products | kg | kg CO2e | 858
3_200_2045_3_1 | Scope 1 | Refrigerant & other | Kyoto protocol products | HFC-43-I0mee |  | Emissions including only Kyoto products | kg | kg CO2e | 1650
3_200_2046_3_1 | Scope 1 | Refrigerant & other | Kyoto protocol products | HFC-43-I0mee |  | Emissions including only non-Kyoto products | kg | kg CO2e
3_200_2047_3_1 | Scope 1 | Refrigerant & other | Kyoto protocol products | HFC-43-I0mee |  | Total emissions including non-Kyoto products | kg | kg CO2e | 1650
3_200_2048_3_1 | Scope 1 | Refrigerant & other | Kyoto protocol products | Perfluoromethane (PFC-14) |  | Emissions including only Kyoto products | kg | kg CO2e | 6630
3_200_2049_3_1 | Scope 1 | Refrigerant & other | Kyoto protocol products | Perfluoromethane (PFC-14) |  | Emissions including only non-Kyoto products | kg | kg CO2e
3_200_2050_3_1 | Scope 1 | Refrigerant & other | Kyoto protocol products | Perfluoromethane (PFC-14) |  | Total emissions including non-Kyoto products | kg | kg CO2e | 6630
3_200_2051_3_1 | Scope 1 | Refrigerant & other | Kyoto protocol products | Perfluoroethane (PFC-116) |  | Emissions including only Kyoto products | kg | kg CO2e | 11100
3_200_2052_3_1 | Scope 1 | Refrigerant & other | Kyoto protocol products | Perfluoroethane (PFC-116) |  | Emissions including only non-Kyoto products | kg | kg CO2e
3_200_2053_3_1 | Scope 1 | Refrigerant & other | Kyoto protocol products | Perfluoroethane (PFC-116) |  | Total emissions including non-Kyoto products | kg | kg CO2e | 11100
3_200_2054_3_1 | Scope 1 | Refrigerant & other | Kyoto protocol products | Perfluoropropane (PFC-218) |  | Emissions including only Kyoto products | kg | kg CO2e | 8900
3_200_2055_3_1 | Scope 1 | Refrigerant & other | Kyoto protocol products | Perfluoropropane (PFC-218) |  | Emissions including only non-Kyoto products | kg | kg CO2e
3_200_2056_3_1 | Scope 1 | Refrigerant & other | Kyoto protocol products | Perfluoropropane (PFC-218) |  | Total emissions including non-Kyoto products | kg | kg CO2e | 8900
3_200_2057_3_1 | Scope 1 | Refrigerant & other | Kyoto protocol products | Perfluorocyclobutane (PFC-318) |  | Emissions including only Kyoto products | kg | kg CO2e | 9540
3_200_2058_3_1 | Scope 1 | Refrigerant & other | Kyoto protocol products | Perfluorocyclobutane (PFC-318) |  | Emissions including only non-Kyoto products | kg | kg CO2e
3_200_2059_3_1 | Scope 1 | Refrigerant & other | Kyoto protocol products | Perfluorocyclobutane (PFC-318) |  | Total emissions including non-Kyoto products | kg | kg CO2e | 9540
3_200_2060_3_1 | Scope 1 | Refrigerant & other | Kyoto protocol products | Perfluorobutane (PFC-3-1-10) |  | Emissions including only Kyoto products | kg | kg CO2e | 9200
3_200_2061_3_1 | Scope 1 | Refrigerant & other | Kyoto protocol products | Perfluorobutane (PFC-3-1-10) |  | Emissions including only non-Kyoto products | kg | kg CO2e
3_200_2062_3_1 | Scope 1 | Refrigerant & other | Kyoto protocol products | Perfluorobutane (PFC-3-1-10) |  | Total emissions including non-Kyoto products | kg | kg CO2e | 9200
3_200_2063_3_1 | Scope 1 | Refrigerant & other | Kyoto protocol products | Perfluoropentane (PFC-4-1-12) |  | Emissions including only Kyoto products | kg | kg CO2e | 8550
3_200_2064_3_1 | Scope 1 | Refrigerant & other | Kyoto protocol products | Perfluoropentane (PFC-4-1-12) |  | Emissions including only non-Kyoto products | kg | kg CO2e
3_200_2065_3_1 | Scope 1 | Refrigerant & other | Kyoto protocol products | Perfluoropentane (PFC-4-1-12) |  | Total emissions including non-Kyoto products | kg | kg CO2e | 8550
3_200_2066_3_1 | Scope 1 | Refrigerant & other | Kyoto protocol products | Perfluorohexane (PFC-5-1-14) |  | Emissions including only Kyoto products | kg | kg CO2e | 7910
3_200_2067_3_1 | Scope 1 | Refrigerant & other | Kyoto protocol products | Perfluorohexane (PFC-5-1-14) |  | Emissions including only non-Kyoto products | kg | kg CO2e
3_200_2068_3_1 | Scope 1 | Refrigerant & other | Kyoto protocol products | Perfluorohexane (PFC-5-1-14) |  | Total emissions including non-Kyoto products | kg | kg CO2e | 7910
3_200_2069_3_1 | Scope 1 | Refrigerant & other | Kyoto protocol products | PFC-9-1-18 |  | Emissions including only Kyoto products | kg | kg CO2e | 7190
3_200_2070_3_1 | Scope 1 | Refrigerant & other | Kyoto protocol products | PFC-9-1-18 |  | Emissions including only non-Kyoto products | kg | kg CO2e
3_200_2071_3_1 | Scope 1 | Refrigerant & other | Kyoto protocol products | PFC-9-1-18 |  | Total emissions including non-Kyoto products | kg | kg CO2e | 7190
3_200_2072_3_1 | Scope 1 | Refrigerant & other | Kyoto protocol products | Perfluorocyclopropane |  | Emissions including only Kyoto products | kg | kg CO2e | 9200
3_200_2073_3_1 | Scope 1 | Refrigerant & other | Kyoto protocol products | Perfluorocyclopropane |  | Emissions including only non-Kyoto products | kg | kg CO2e
3_200_2074_3_1 | Scope 1 | Refrigerant & other | Kyoto protocol products | Perfluorocyclopropane |  | Total emissions including non-Kyoto products | kg | kg CO2e | 9200
3_200_2075_3_1 | Scope 1 | Refrigerant & other | Kyoto protocol products | Sulphur hexafluoride (SF6) |  | Emissions including only Kyoto products | kg | kg CO2e | 23500
3_200_2076_3_1 | Scope 1 | Refrigerant & other | Kyoto protocol products | Sulphur hexafluoride (SF6) |  | Emissions including only non-Kyoto products | kg | kg CO2e
3_200_2077_3_1 | Scope 1 | Refrigerant & other | Kyoto protocol products | Sulphur hexafluoride (SF6) |  | Total emissions including non-Kyoto products | kg | kg CO2e | 23500
3_200_2078_3_1 | Scope 1 | Refrigerant & other | Kyoto protocol products | HFC-152 |  | Emissions including only Kyoto products | kg | kg CO2e | 16
3_200_2079_3_1 | Scope 1 | Refrigerant & other | Kyoto protocol products | HFC-152 |  | Emissions including only non-Kyoto products | kg | kg CO2e
3_200_2080_3_1 | Scope 1 | Refrigerant & other | Kyoto protocol products | HFC-152 |  | Total emissions including non-Kyoto products | kg | kg CO2e | 16
3_200_2081_3_1 | Scope 1 | Refrigerant & other | Kyoto protocol products | HFC-161 |  | Emissions including only Kyoto products | kg | kg CO2e | 4
3_200_2082_3_1 | Scope 1 | Refrigerant & other | Kyoto protocol products | HFC-161 |  | Emissions including only non-Kyoto products | kg | kg CO2e
3_200_2083_3_1 | Scope 1 | Refrigerant & other | Kyoto protocol products | HFC-161 |  | Total emissions including non-Kyoto products | kg | kg CO2e | 4
3_200_2084_3_1 | Scope 1 | Refrigerant & other | Kyoto protocol products | HFC-236cb |  | Emissions including only Kyoto products | kg | kg CO2e | 1210
3_200_2085_3_1 | Scope 1 | Refrigerant & other | Kyoto protocol products | HFC-236cb |  | Emissions including only non-Kyoto products | kg | kg CO2e
3_200_2086_3_1 | Scope 1 | Refrigerant & other | Kyoto protocol products | HFC-236cb |  | Total emissions including non-Kyoto products | kg | kg CO2e | 1210
3_200_2087_3_1 | Scope 1 | Refrigerant & other | Kyoto protocol products | HFC-236ea |  | Emissions including only Kyoto products | kg | kg CO2e | 1330
3_200_2088_3_1 | Scope 1 | Refrigerant & other | Kyoto protocol products | HFC-236ea |  | Emissions including only non-Kyoto products | kg | kg CO2e
3_200_2089_3_1 | Scope 1 | Refrigerant & other | Kyoto protocol products | HFC-236ea |  | Total emissions including non-Kyoto products | kg | kg CO2e | 1330
3_200_2090_3_1 | Scope 1 | Refrigerant & other | Kyoto protocol products | HFC-245ca |  | Emissions including only Kyoto products | kg | kg CO2e | 716
3_200_2091_3_1 | Scope 1 | Refrigerant & other | Kyoto protocol products | HFC-245ca |  | Emissions including only non-Kyoto products | kg | kg CO2e
3_200_2092_3_1 | Scope 1 | Refrigerant & other | Kyoto protocol products | HFC-245ca |  | Total emissions including non-Kyoto products | kg | kg CO2e | 716
3_200_2093_3_1 | Scope 1 | Refrigerant & other | Kyoto protocol products | HFC-365mfc |  | Emissions including only Kyoto products | kg | kg CO2e | 804
3_200_2094_3_1 | Scope 1 | Refrigerant & other | Kyoto protocol products | HFC-365mfc |  | Emissions including only non-Kyoto products | kg | kg CO2e
3_200_2095_3_1 | Scope 1 | Refrigerant & other | Kyoto protocol products | HFC-365mfc |  | Total emissions including non-Kyoto products | kg | kg CO2e | 804
3_200_2096_3_1 | Scope 1 | Refrigerant & other | Kyoto protocol products | Nitrogen trifluoride |  | Emissions including only Kyoto products | kg | kg CO2e | 16100
3_200_2097_3_1 | Scope 1 | Refrigerant & other | Kyoto protocol products | Nitrogen trifluoride |  | Emissions including only non-Kyoto products | kg | kg CO2e
3_200_2098_3_1 | Scope 1 | Refrigerant & other | Kyoto protocol products | Nitrogen trifluoride |  | Total emissions including non-Kyoto products | kg | kg CO2e | 16100
3_201_2099_3_1 | Scope 1 | Refrigerant & other | Blends | R401A |  | Emissions including only Kyoto products | kg | kg CO2e | 18
3_201_2100_3_1 | Scope 1 | Refrigerant & other | Blends | R401A |  | Emissions including only non-Kyoto products | kg | kg CO2e | 1112
3_201_2101_3_1 | Scope 1 | Refrigerant & other | Blends | R401A |  | Total emissions including non-Kyoto products | kg | kg CO2e | 1130
3_201_2102_3_1 | Scope 1 | Refrigerant & other | Blends | R401B |  | Emissions including only Kyoto products | kg | kg CO2e | 15
3_201_2103_3_1 | Scope 1 | Refrigerant & other | Blends | R401B |  | Emissions including only non-Kyoto products | kg | kg CO2e | 1221
3_201_2104_3_1 | Scope 1 | Refrigerant & other | Blends | R401B |  | Total emissions including non-Kyoto products | kg | kg CO2e | 1236
3_201_2105_3_1 | Scope 1 | Refrigerant & other | Blends | R401C |  | Emissions including only Kyoto products | kg | kg CO2e | 21
3_201_2106_3_1 | Scope 1 | Refrigerant & other | Blends | R401C |  | Emissions including only non-Kyoto products | kg | kg CO2e | 855
3_201_2107_3_1 | Scope 1 | Refrigerant & other | Blends | R401C |  | Total emissions including non-Kyoto products | kg | kg CO2e | 876
3_201_2108_3_1 | Scope 1 | Refrigerant & other | Blends | R402A |  | Emissions including only Kyoto products | kg | kg CO2e | 1902
3_201_2109_3_1 | Scope 1 | Refrigerant & other | Blends | R402A |  | Emissions including only non-Kyoto products | kg | kg CO2e | 669
3_201_2110_3_1 | Scope 1 | Refrigerant & other | Blends | R402A |  | Total emissions including non-Kyoto products | kg | kg CO2e | 2571
3_201_2111_3_1 | Scope 1 | Refrigerant & other | Blends | R402B |  | Emissions including only Kyoto products | kg | kg CO2e | 1205
3_201_2112_3_1 | Scope 1 | Refrigerant & other | Blends | R402B |  | Emissions including only non-Kyoto products | kg | kg CO2e | 1056
3_201_2113_3_1 | Scope 1 | Refrigerant & other | Blends | R402B |  | Total emissions including non-Kyoto products | kg | kg CO2e | 2261
3_201_2114_3_1 | Scope 1 | Refrigerant & other | Blends | R403A |  | Emissions including only Kyoto products | kg | kg CO2e | 1780
3_201_2115_3_1 | Scope 1 | Refrigerant & other | Blends | R403A |  | Emissions including only non-Kyoto products | kg | kg CO2e | 1320
3_201_2116_3_1 | Scope 1 | Refrigerant & other | Blends | R403A |  | Total emissions including non-Kyoto products | kg | kg CO2e | 3100
3_201_2117_3_1 | Scope 1 | Refrigerant & other | Blends | R403B |  | Emissions including only Kyoto products | kg | kg CO2e | 3471
3_201_2118_3_1 | Scope 1 | Refrigerant & other | Blends | R403B |  | Emissions including only non-Kyoto products | kg | kg CO2e | 986
3_201_2119_3_1 | Scope 1 | Refrigerant & other | Blends | R403B |  | Total emissions including non-Kyoto products | kg | kg CO2e | 4457
3_201_2120_3_1 | Scope 1 | Refrigerant & other | Blends | R404A |  | Emissions including only Kyoto products | kg | kg CO2e | 3943
3_201_2121_3_1 | Scope 1 | Refrigerant & other | Blends | R404A |  | Emissions including only non-Kyoto products | kg | kg CO2e
3_201_2122_3_1 | Scope 1 | Refrigerant & other | Blends | R404A |  | Total emissions including non-Kyoto products | kg | kg CO2e | 3943
3_201_2123_3_1 | Scope 1 | Refrigerant & other | Blends | R405A |  | Emissions including only Kyoto products | kg | kg CO2e | 3920
3_201_2124_3_1 | Scope 1 | Refrigerant & other | Blends | R405A |  | Emissions including only non-Kyoto products | kg | kg CO2e | 901
3_201_2125_3_1 | Scope 1 | Refrigerant & other | Blends | R405A |  | Total emissions including non-Kyoto products | kg | kg CO2e | 4821
3_201_2126_3_1 | Scope 1 | Refrigerant & other | Blends | R406A |  | Emissions including only Kyoto products | kg | kg CO2e
3_201_2127_3_1 | Scope 1 | Refrigerant & other | Blends | R406A |  | Emissions including only non-Kyoto products | kg | kg CO2e | 1780
3_201_2128_3_1 | Scope 1 | Refrigerant & other | Blends | R406A |  | Total emissions including non-Kyoto products | kg | kg CO2e | 1780
3_201_2129_3_1 | Scope 1 | Refrigerant & other | Blends | R407A |  | Emissions including only Kyoto products | kg | kg CO2e | 1923
3_201_2130_3_1 | Scope 1 | Refrigerant & other | Blends | R407A |  | Emissions including only non-Kyoto products | kg | kg CO2e
3_201_2131_3_1 | Scope 1 | Refrigerant & other | Blends | R407A |  | Total emissions including non-Kyoto products | kg | kg CO2e | 1923
3_201_2132_3_1 | Scope 1 | Refrigerant & other | Blends | R407B |  | Emissions including only Kyoto products | kg | kg CO2e | 2547
3_201_2133_3_1 | Scope 1 | Refrigerant & other | Blends | R407B |  | Emissions including only non-Kyoto products | kg | kg CO2e
3_201_2134_3_1 | Scope 1 | Refrigerant & other | Blends | R407B |  | Total emissions including non-Kyoto products | kg | kg CO2e | 2547
3_201_2135_3_1 | Scope 1 | Refrigerant & other | Blends | R407C |  | Emissions including only Kyoto products | kg | kg CO2e | 1624
3_201_2136_3_1 | Scope 1 | Refrigerant & other | Blends | R407C |  | Emissions including only non-Kyoto products | kg | kg CO2e
3_201_2137_3_1 | Scope 1 | Refrigerant & other | Blends | R407C |  | Total emissions including non-Kyoto products | kg | kg CO2e | 1624
3_201_2138_3_1 | Scope 1 | Refrigerant & other | Blends | R407D |  | Emissions including only Kyoto products | kg | kg CO2e | 1487
3_201_2139_3_1 | Scope 1 | Refrigerant & other | Blends | R407D |  | Emissions including only non-Kyoto products | kg | kg CO2e
3_201_2140_3_1 | Scope 1 | Refrigerant & other | Blends | R407D |  | Total emissions including non-Kyoto products | kg | kg CO2e | 1487
3_201_2141_3_1 | Scope 1 | Refrigerant & other | Blends | R407E |  | Emissions including only Kyoto products | kg | kg CO2e | 1425
3_201_2142_3_1 | Scope 1 | Refrigerant & other | Blends | R407E |  | Emissions including only non-Kyoto products | kg | kg CO2e
3_201_2143_3_1 | Scope 1 | Refrigerant & other | Blends | R407E |  | Total emissions including non-Kyoto products | kg | kg CO2e | 1425
3_201_2144_3_1 | Scope 1 | Refrigerant & other | Blends | R407F |  | Emissions including only Kyoto products | kg | kg CO2e | 1674
3_201_2145_3_1 | Scope 1 | Refrigerant & other | Blends | R407F |  | Emissions including only non-Kyoto products | kg | kg CO2e
3_201_2146_3_1 | Scope 1 | Refrigerant & other | Blends | R407F |  | Total emissions including non-Kyoto products | kg | kg CO2e | 1674
3_201_2147_3_1 | Scope 1 | Refrigerant & other | Blends | R408A |  | Emissions including only Kyoto products | kg | kg CO2e | 2430
3_201_2148_3_1 | Scope 1 | Refrigerant & other | Blends | R408A |  | Emissions including only non-Kyoto products | kg | kg CO2e | 827
3_201_2149_3_1 | Scope 1 | Refrigerant & other | Blends | R408A |  | Total emissions including non-Kyoto products | kg | kg CO2e | 3257
3_201_2150_3_1 | Scope 1 | Refrigerant & other | Blends | R409A |  | Emissions including only Kyoto products | kg | kg CO2e
3_201_2151_3_1 | Scope 1 | Refrigerant & other | Blends | R409A |  | Emissions including only non-Kyoto products | kg | kg CO2e | 1485
3_201_2152_3_1 | Scope 1 | Refrigerant & other | Blends | R409A |  | Total emissions including non-Kyoto products | kg | kg CO2e | 1485
3_201_2153_3_1 | Scope 1 | Refrigerant & other | Blends | R409B |  | Emissions including only Kyoto products | kg | kg CO2e
3_201_2154_3_1 | Scope 1 | Refrigerant & other | Blends | R409B |  | Emissions including only non-Kyoto products | kg | kg CO2e | 1474
3_201_2155_3_1 | Scope 1 | Refrigerant & other | Blends | R409B |  | Total emissions including non-Kyoto products | kg | kg CO2e | 1474
3_201_2156_3_1 | Scope 1 | Refrigerant & other | Blends | R410A |  | Emissions including only Kyoto products | kg | kg CO2e | 1924
3_201_2157_3_1 | Scope 1 | Refrigerant & other | Blends | R410A |  | Emissions including only non-Kyoto products | kg | kg CO2e
3_201_2158_3_1 | Scope 1 | Refrigerant & other | Blends | R410A |  | Total emissions including non-Kyoto products | kg | kg CO2e | 1924
3_201_2159_3_1 | Scope 1 | Refrigerant & other | Blends | R410B |  | Emissions including only Kyoto products | kg | kg CO2e | 2048
3_201_2160_3_1 | Scope 1 | Refrigerant & other | Blends | R410B |  | Emissions including only non-Kyoto products | kg | kg CO2e
3_201_2161_3_1 | Scope 1 | Refrigerant & other | Blends | R410B |  | Total emissions including non-Kyoto products | kg | kg CO2e | 2048
3_201_2162_3_1 | Scope 1 | Refrigerant & other | Blends | R411A |  | Emissions including only Kyoto products | kg | kg CO2e | 15
3_201_2163_3_1 | Scope 1 | Refrigerant & other | Blends | R411A |  | Emissions including only non-Kyoto products | kg | kg CO2e | 1540
3_201_2164_3_1 | Scope 1 | Refrigerant & other | Blends | R411A |  | Total emissions including non-Kyoto products | kg | kg CO2e | 1555
3_201_2165_3_1 | Scope 1 | Refrigerant & other | Blends | R411B |  | Emissions including only Kyoto products | kg | kg CO2e | 4
3_201_2166_3_1 | Scope 1 | Refrigerant & other | Blends | R411B |  | Emissions including only non-Kyoto products | kg | kg CO2e | 1654
3_201_2167_3_1 | Scope 1 | Refrigerant & other | Blends | R411B |  | Total emissions including non-Kyoto products | kg | kg CO2e | 1659
3_201_2168_3_1 | Scope 1 | Refrigerant & other | Blends | R412A |  | Emissions including only Kyoto products | kg | kg CO2e | 445
3_201_2169_3_1 | Scope 1 | Refrigerant & other | Blends | R412A |  | Emissions including only non-Kyoto products | kg | kg CO2e | 1727
3_201_2170_3_1 | Scope 1 | Refrigerant & other | Blends | R412A |  | Total emissions including non-Kyoto products | kg | kg CO2e | 2172
3_201_2171_3_1 | Scope 1 | Refrigerant & other | Blends | R413A |  | Emissions including only Kyoto products | kg | kg CO2e | 1945
3_201_2172_3_1 | Scope 1 | Refrigerant & other | Blends | R413A |  | Emissions including only non-Kyoto products | kg | kg CO2e
3_201_2173_3_1 | Scope 1 | Refrigerant & other | Blends | R413A |  | Total emissions including non-Kyoto products | kg | kg CO2e | 1945
3_201_2174_3_1 | Scope 1 | Refrigerant & other | Blends | R414A |  | Emissions including only Kyoto products | kg | kg CO2e
3_201_2175_3_1 | Scope 1 | Refrigerant & other | Blends | R414A |  | Emissions including only non-Kyoto products | kg | kg CO2e | 1375
3_201_2176_3_1 | Scope 1 | Refrigerant & other | Blends | R414A |  | Total emissions including non-Kyoto products | kg | kg CO2e | 1375
3_201_2177_3_1 | Scope 1 | Refrigerant & other | Blends | R414B |  | Emissions including only Kyoto products | kg | kg CO2e
3_201_2178_3_1 | Scope 1 | Refrigerant & other | Blends | R414B |  | Emissions including only non-Kyoto products | kg | kg CO2e | 1274
3_201_2179_3_1 | Scope 1 | Refrigerant & other | Blends | R414B |  | Total emissions including non-Kyoto products | kg | kg CO2e | 1274
3_201_2180_3_1 | Scope 1 | Refrigerant & other | Blends | R415A |  | Emissions including only Kyoto products | kg | kg CO2e | 25
3_201_2181_3_1 | Scope 1 | Refrigerant & other | Blends | R415A |  | Emissions including only non-Kyoto products | kg | kg CO2e | 1443
3_201_2182_3_1 | Scope 1 | Refrigerant & other | Blends | R415A |  | Total emissions including non-Kyoto products | kg | kg CO2e | 1468
3_201_2183_3_1 | Scope 1 | Refrigerant & other | Blends | R415B |  | Emissions including only Kyoto products | kg | kg CO2e | 104
3_201_2184_3_1 | Scope 1 | Refrigerant & other | Blends | R415B |  | Emissions including only non-Kyoto products | kg | kg CO2e | 440
3_201_2185_3_1 | Scope 1 | Refrigerant & other | Blends | R415B |  | Total emissions including non-Kyoto products | kg | kg CO2e | 544
3_201_2186_3_1 | Scope 1 | Refrigerant & other | Blends | R416A |  | Emissions including only Kyoto products | kg | kg CO2e | 767
3_201_2187_3_1 | Scope 1 | Refrigerant & other | Blends | R416A |  | Emissions including only non-Kyoto products | kg | kg CO2e | 208
3_201_2188_3_1 | Scope 1 | Refrigerant & other | Blends | R416A |  | Total emissions including non-Kyoto products | kg | kg CO2e | 975
3_201_2189_3_1 | Scope 1 | Refrigerant & other | Blends | R417A |  | Emissions including only Kyoto products | kg | kg CO2e | 2127
3_201_2190_3_1 | Scope 1 | Refrigerant & other | Blends | R417A |  | Emissions including only non-Kyoto products | kg | kg CO2e
3_201_2191_3_1 | Scope 1 | Refrigerant & other | Blends | R417A |  | Total emissions including non-Kyoto products | kg | kg CO2e | 2127
3_201_2192_3_1 | Scope 1 | Refrigerant & other | Blends | R417B |  | Emissions including only Kyoto products | kg | kg CO2e | 2742
3_201_2193_3_1 | Scope 1 | Refrigerant & other | Blends | R417B |  | Emissions including only non-Kyoto products | kg | kg CO2e
3_201_2194_3_1 | Scope 1 | Refrigerant & other | Blends | R417B |  | Total emissions including non-Kyoto products | kg | kg CO2e | 2742
3_201_2195_3_1 | Scope 1 | Refrigerant & other | Blends | R417C |  | Emissions including only Kyoto products | kg | kg CO2e | 1643
3_201_2196_3_1 | Scope 1 | Refrigerant & other | Blends | R417C |  | Emissions including only non-Kyoto products | kg | kg CO2e
3_201_2197_3_1 | Scope 1 | Refrigerant & other | Blends | R417C |  | Total emissions including non-Kyoto products | kg | kg CO2e | 1643
3_201_2198_3_1 | Scope 1 | Refrigerant & other | Blends | R418A |  | Emissions including only Kyoto products | kg | kg CO2e | 3
3_201_2199_3_1 | Scope 1 | Refrigerant & other | Blends | R418A |  | Emissions including only non-Kyoto products | kg | kg CO2e | 1690
3_201_2200_3_1 | Scope 1 | Refrigerant & other | Blends | R418A |  | Total emissions including non-Kyoto products | kg | kg CO2e | 1693
3_201_2201_3_1 | Scope 1 | Refrigerant & other | Blends | R419A |  | Emissions including only Kyoto products | kg | kg CO2e | 2688
3_201_2202_3_1 | Scope 1 | Refrigerant & other | Blends | R419A |  | Emissions including only non-Kyoto products | kg | kg CO2e
3_201_2203_3_1 | Scope 1 | Refrigerant & other | Blends | R419A |  | Total emissions including non-Kyoto products | kg | kg CO2e | 2688
3_201_2204_3_1 | Scope 1 | Refrigerant & other | Blends | R419B |  | Emissions including only Kyoto products | kg | kg CO2e | 2161
3_201_2205_3_1 | Scope 1 | Refrigerant & other | Blends | R419B |  | Emissions including only non-Kyoto products | kg | kg CO2e
3_201_2206_3_1 | Scope 1 | Refrigerant & other | Blends | R419B |  | Total emissions including non-Kyoto products | kg | kg CO2e | 2161
3_201_2207_3_1 | Scope 1 | Refrigerant & other | Blends | R420A |  | Emissions including only Kyoto products | kg | kg CO2e | 1144
3_201_2208_3_1 | Scope 1 | Refrigerant & other | Blends | R420A |  | Emissions including only non-Kyoto products | kg | kg CO2e | 238
3_201_2209_3_1 | Scope 1 | Refrigerant & other | Blends | R420A |  | Total emissions including non-Kyoto products | kg | kg CO2e | 1382
3_201_2210_3_1 | Scope 1 | Refrigerant & other | Blends | R421A |  | Emissions including only Kyoto products | kg | kg CO2e | 2385
3_201_2211_3_1 | Scope 1 | Refrigerant & other | Blends | R421A |  | Emissions including only non-Kyoto products | kg | kg CO2e
3_201_2212_3_1 | Scope 1 | Refrigerant & other | Blends | R421A |  | Total emissions including non-Kyoto products | kg | kg CO2e | 2385
3_201_2213_3_1 | Scope 1 | Refrigerant & other | Blends | R421B |  | Emissions including only Kyoto products | kg | kg CO2e | 2890
3_201_2214_3_1 | Scope 1 | Refrigerant & other | Blends | R421B |  | Emissions including only non-Kyoto products | kg | kg CO2e
3_201_2215_3_1 | Scope 1 | Refrigerant & other | Blends | R421B |  | Total emissions including non-Kyoto products | kg | kg CO2e | 2890
3_201_2216_3_1 | Scope 1 | Refrigerant & other | Blends | R422A |  | Emissions including only Kyoto products | kg | kg CO2e | 2847
3_201_2217_3_1 | Scope 1 | Refrigerant & other | Blends | R422A |  | Emissions including only non-Kyoto products | kg | kg CO2e
3_201_2218_3_1 | Scope 1 | Refrigerant & other | Blends | R422A |  | Total emissions including non-Kyoto products | kg | kg CO2e | 2847
3_201_2219_3_1 | Scope 1 | Refrigerant & other | Blends | R422B |  | Emissions including only Kyoto products | kg | kg CO2e | 2290
3_201_2220_3_1 | Scope 1 | Refrigerant & other | Blends | R422B |  | Emissions including only non-Kyoto products | kg | kg CO2e
3_201_2221_3_1 | Scope 1 | Refrigerant & other | Blends | R422B |  | Total emissions including non-Kyoto products | kg | kg CO2e | 2290
3_201_2222_3_1 | Scope 1 | Refrigerant & other | Blends | R422C |  | Emissions including only Kyoto products | kg | kg CO2e | 2794
3_201_2223_3_1 | Scope 1 | Refrigerant & other | Blends | R422C |  | Emissions including only non-Kyoto products | kg | kg CO2e
3_201_2224_3_1 | Scope 1 | Refrigerant & other | Blends | R422C |  | Total emissions including non-Kyoto products | kg | kg CO2e | 2794
3_201_2225_3_1 | Scope 1 | Refrigerant & other | Blends | R422D |  | Emissions including only Kyoto products | kg | kg CO2e | 2473
3_201_2226_3_1 | Scope 1 | Refrigerant & other | Blends | R422D |  | Emissions including only non-Kyoto products | kg | kg CO2e
3_201_2227_3_1 | Scope 1 | Refrigerant & other | Blends | R422D |  | Total emissions including non-Kyoto products | kg | kg CO2e | 2473
3_201_2228_3_1 | Scope 1 | Refrigerant & other | Blends | R422E |  | Emissions including only Kyoto products | kg | kg CO2e | 2350
3_201_2229_3_1 | Scope 1 | Refrigerant & other | Blends | R422E |  | Emissions including only non-Kyoto products | kg | kg CO2e
3_201_2230_3_1 | Scope 1 | Refrigerant & other | Blends | R422E |  | Total emissions including non-Kyoto products | kg | kg CO2e | 2350
3_201_2231_3_1 | Scope 1 | Refrigerant & other | Blends | R423A |  | Emissions including only Kyoto products | kg | kg CO2e | 2274
3_201_2232_3_1 | Scope 1 | Refrigerant & other | Blends | R423A |  | Emissions including only non-Kyoto products | kg | kg CO2e
3_201_2233_3_1 | Scope 1 | Refrigerant & other | Blends | R423A |  | Total emissions including non-Kyoto products | kg | kg CO2e | 2274
3_201_2234_3_1 | Scope 1 | Refrigerant & other | Blends | R424A |  | Emissions including only Kyoto products | kg | kg CO2e | 2212
3_201_2235_3_1 | Scope 1 | Refrigerant & other | Blends | R424A |  | Emissions including only non-Kyoto products | kg | kg CO2e
3_201_2236_3_1 | Scope 1 | Refrigerant & other | Blends | R424A |  | Total emissions including non-Kyoto products | kg | kg CO2e | 2212
3_201_2237_3_1 | Scope 1 | Refrigerant & other | Blends | R425A |  | Emissions including only Kyoto products | kg | kg CO2e | 1431
3_201_2238_3_1 | Scope 1 | Refrigerant & other | Blends | R425A |  | Emissions including only non-Kyoto products | kg | kg CO2e
3_201_2239_3_1 | Scope 1 | Refrigerant & other | Blends | R425A |  | Total emissions including non-Kyoto products | kg | kg CO2e | 1431
3_201_2240_3_1 | Scope 1 | Refrigerant & other | Blends | R426A |  | Emissions including only Kyoto products | kg | kg CO2e | 1371
3_201_2241_3_1 | Scope 1 | Refrigerant & other | Blends | R426A |  | Emissions including only non-Kyoto products | kg | kg CO2e
3_201_2242_3_1 | Scope 1 | Refrigerant & other | Blends | R426A |  | Total emissions including non-Kyoto products | kg | kg CO2e | 1371
3_201_2243_3_1 | Scope 1 | Refrigerant & other | Blends | R427A |  | Emissions including only Kyoto products | kg | kg CO2e | 2024
3_201_2244_3_1 | Scope 1 | Refrigerant & other | Blends | R427A |  | Emissions including only non-Kyoto products | kg | kg CO2e
3_201_2245_3_1 | Scope 1 | Refrigerant & other | Blends | R427A |  | Total emissions including non-Kyoto products | kg | kg CO2e | 2024
3_201_2246_3_1 | Scope 1 | Refrigerant & other | Blends | R428A |  | Emissions including only Kyoto products | kg | kg CO2e | 3417
3_201_2247_3_1 | Scope 1 | Refrigerant & other | Blends | R428A |  | Emissions including only non-Kyoto products | kg | kg CO2e
3_201_2248_3_1 | Scope 1 | Refrigerant & other | Blends | R428A |  | Total emissions including non-Kyoto products | kg | kg CO2e | 3417
3_201_2249_3_1 | Scope 1 | Refrigerant & other | Blends | R429A |  | Emissions including only Kyoto products | kg | kg CO2e | 13.8
3_201_2250_3_1 | Scope 1 | Refrigerant & other | Blends | R429A |  | Emissions including only non-Kyoto products | kg | kg CO2e | 1.5
3_201_2251_3_1 | Scope 1 | Refrigerant & other | Blends | R429A |  | Total emissions including non-Kyoto products | kg | kg CO2e | 15.3
3_201_2252_3_1 | Scope 1 | Refrigerant & other | Blends | R430A |  | Emissions including only Kyoto products | kg | kg CO2e | 105
3_201_2253_3_1 | Scope 1 | Refrigerant & other | Blends | R430A |  | Emissions including only non-Kyoto products | kg | kg CO2e | 1
3_201_2254_3_1 | Scope 1 | Refrigerant & other | Blends | R430A |  | Total emissions including non-Kyoto products | kg | kg CO2e | 106
3_201_2255_3_1 | Scope 1 | Refrigerant & other | Blends | R431A |  | Emissions including only Kyoto products | kg | kg CO2e | 40
3_201_2256_3_1 | Scope 1 | Refrigerant & other | Blends | R431A |  | Emissions including only non-Kyoto products | kg | kg CO2e
3_201_2257_3_1 | Scope 1 | Refrigerant & other | Blends | R431A |  | Total emissions including non-Kyoto products | kg | kg CO2e | 40
3_201_2258_3_1 | Scope 1 | Refrigerant & other | Blends | R432A |  | Emissions including only Kyoto products | kg | kg CO2e
3_201_2259_3_1 | Scope 1 | Refrigerant & other | Blends | R432A |  | Emissions including only non-Kyoto products | kg | kg CO2e | 1.8
3_201_2260_3_1 | Scope 1 | Refrigerant & other | Blends | R432A |  | Total emissions including non-Kyoto products | kg | kg CO2e | 1.8
3_201_2261_3_1 | Scope 1 | Refrigerant & other | Blends | R433A |  | Emissions including only Kyoto products | kg | kg CO2e
3_201_2262_3_1 | Scope 1 | Refrigerant & other | Blends | R433A |  | Emissions including only non-Kyoto products | kg | kg CO2e | 0.64
3_201_2263_3_1 | Scope 1 | Refrigerant & other | Blends | R433A |  | Total emissions including non-Kyoto products | kg | kg CO2e | 0.64
3_201_2264_3_1 | Scope 1 | Refrigerant & other | Blends | R433B |  | Emissions including only Kyoto products | kg | kg CO2e
3_201_2265_3_1 | Scope 1 | Refrigerant & other | Blends | R433B |  | Emissions including only non-Kyoto products | kg | kg CO2e | 0.16
3_201_2266_3_1 | Scope 1 | Refrigerant & other | Blends | R433B |  | Total emissions including non-Kyoto products | kg | kg CO2e | 0.16
3_201_2267_3_1 | Scope 1 | Refrigerant & other | Blends | R433C |  | Emissions including only Kyoto products | kg | kg CO2e
3_201_2268_3_1 | Scope 1 | Refrigerant & other | Blends | R433C |  | Emissions including only non-Kyoto products | kg | kg CO2e | 0.55
3_201_2269_3_1 | Scope 1 | Refrigerant & other | Blends | R433C |  | Total emissions including non-Kyoto products | kg | kg CO2e | 0.55
3_201_2270_3_1 | Scope 1 | Refrigerant & other | Blends | R434A |  | Emissions including only Kyoto products | kg | kg CO2e | 3075
3_201_2271_3_1 | Scope 1 | Refrigerant & other | Blends | R434A |  | Emissions including only non-Kyoto products | kg | kg CO2e
3_201_2272_3_1 | Scope 1 | Refrigerant & other | Blends | R434A |  | Total emissions including non-Kyoto products | kg | kg CO2e | 3076
3_201_2273_3_1 | Scope 1 | Refrigerant & other | Blends | R435A |  | Emissions including only Kyoto products | kg | kg CO2e | 27.6
3_201_2274_3_1 | Scope 1 | Refrigerant & other | Blends | R435A |  | Emissions including only non-Kyoto products | kg | kg CO2e | 0.8
3_201_2275_3_1 | Scope 1 | Refrigerant & other | Blends | R435A |  | Total emissions including non-Kyoto products | kg | kg CO2e | 28.4
3_201_2276_3_1 | Scope 1 | Refrigerant & other | Blends | R436A |  | Emissions including only Kyoto products | kg | kg CO2e
3_201_2277_3_1 | Scope 1 | Refrigerant & other | Blends | R436A |  | Emissions including only non-Kyoto products | kg | kg CO2e | 1.35
3_201_2278_3_1 | Scope 1 | Refrigerant & other | Blends | R436A |  | Total emissions including non-Kyoto products | kg | kg CO2e | 1.35
3_201_2279_3_1 | Scope 1 | Refrigerant & other | Blends | R436B |  | Emissions including only Kyoto products | kg | kg CO2e
3_201_2280_3_1 | Scope 1 | Refrigerant & other | Blends | R436B |  | Emissions including only non-Kyoto products | kg | kg CO2e | 1.47
3_201_2281_3_1 | Scope 1 | Refrigerant & other | Blends | R436B |  | Total emissions including non-Kyoto products | kg | kg CO2e | 1.47
3_201_2282_3_1 | Scope 1 | Refrigerant & other | Blends | R437A |  | Emissions including only Kyoto products | kg | kg CO2e | 1639
3_201_2283_3_1 | Scope 1 | Refrigerant & other | Blends | R437A |  | Emissions including only non-Kyoto products | kg | kg CO2e
3_201_2284_3_1 | Scope 1 | Refrigerant & other | Blends | R437A |  | Total emissions including non-Kyoto products | kg | kg CO2e | 1639
3_201_2285_3_1 | Scope 1 | Refrigerant & other | Blends | R438A |  | Emissions including only Kyoto products | kg | kg CO2e | 2059
3_201_2286_3_1 | Scope 1 | Refrigerant & other | Blends | R438A |  | Emissions including only non-Kyoto products | kg | kg CO2e
3_201_2287_3_1 | Scope 1 | Refrigerant & other | Blends | R438A |  | Total emissions including non-Kyoto products | kg | kg CO2e | 2059
3_201_2288_3_1 | Scope 1 | Refrigerant & other | Blends | R439A |  | Emissions including only Kyoto products | kg | kg CO2e | 1828
3_201_2289_3_1 | Scope 1 | Refrigerant & other | Blends | R439A |  | Emissions including only non-Kyoto products | kg | kg CO2e
3_201_2290_3_1 | Scope 1 | Refrigerant & other | Blends | R439A |  | Total emissions including non-Kyoto products | kg | kg CO2e | 1828
3_201_2291_3_1 | Scope 1 | Refrigerant & other | Blends | R440A |  | Emissions including only Kyoto products | kg | kg CO2e | 156
3_201_2292_3_1 | Scope 1 | Refrigerant & other | Blends | R440A |  | Emissions including only non-Kyoto products | kg | kg CO2e
3_201_2293_3_1 | Scope 1 | Refrigerant & other | Blends | R440A |  | Total emissions including non-Kyoto products | kg | kg CO2e | 156
3_201_2294_3_1 | Scope 1 | Refrigerant & other | Blends | R441A |  | Emissions including only Kyoto products | kg | kg CO2e
3_201_2295_3_1 | Scope 1 | Refrigerant & other | Blends | R441A |  | Emissions including only non-Kyoto products | kg | kg CO2e | 0.23
3_201_2296_3_1 | Scope 1 | Refrigerant & other | Blends | R441A |  | Total emissions including non-Kyoto products | kg | kg CO2e | 0.23
3_201_2297_3_1 | Scope 1 | Refrigerant & other | Blends | R442A |  | Emissions including only Kyoto products | kg | kg CO2e | 1754
3_201_2298_3_1 | Scope 1 | Refrigerant & other | Blends | R442A |  | Emissions including only non-Kyoto products | kg | kg CO2e
3_201_2299_3_1 | Scope 1 | Refrigerant & other | Blends | R442A |  | Total emissions including non-Kyoto products | kg | kg CO2e | 1754
3_201_2300_3_1 | Scope 1 | Refrigerant & other | Blends | R443A |  | Emissions including only Kyoto products | kg | kg CO2e
3_201_2301_3_1 | Scope 1 | Refrigerant & other | Blends | R443A |  | Emissions including only non-Kyoto products | kg | kg CO2e | 1
3_201_2302_3_1 | Scope 1 | Refrigerant & other | Blends | R443A |  | Total emissions including non-Kyoto products | kg | kg CO2e | 1
3_201_2303_3_1 | Scope 1 | Refrigerant & other | Blends | R444A |  | Emissions including only Kyoto products | kg | kg CO2e | 88
3_201_2304_3_1 | Scope 1 | Refrigerant & other | Blends | R444A |  | Emissions including only non-Kyoto products | kg | kg CO2e | 1
3_201_2305_3_1 | Scope 1 | Refrigerant & other | Blends | R444A |  | Total emissions including non-Kyoto products | kg | kg CO2e | 89
3_201_2306_3_1 | Scope 1 | Refrigerant & other | Blends | R445A |  | Emissions including only Kyoto products | kg | kg CO2e | 117
3_201_2307_3_1 | Scope 1 | Refrigerant & other | Blends | R445A |  | Emissions including only non-Kyoto products | kg | kg CO2e | 1
3_201_2308_3_1 | Scope 1 | Refrigerant & other | Blends | R445A |  | Total emissions including non-Kyoto products | kg | kg CO2e | 118
3_201_2309_3_1 | Scope 1 | Refrigerant & other | Blends | R500 |  | Emissions including only Kyoto products | kg | kg CO2e | 36
3_201_2310_3_1 | Scope 1 | Refrigerant & other | Blends | R500 |  | Emissions including only non-Kyoto products | kg | kg CO2e | 7528
3_201_2311_3_1 | Scope 1 | Refrigerant & other | Blends | R500 |  | Total emissions including non-Kyoto products | kg | kg CO2e | 7564
3_201_2312_3_1 | Scope 1 | Refrigerant & other | Blends | R501 |  | Emissions including only Kyoto products | kg | kg CO2e
3_201_2313_3_1 | Scope 1 | Refrigerant & other | Blends | R501 |  | Emissions including only non-Kyoto products | kg | kg CO2e | 3870
3_201_2314_3_1 | Scope 1 | Refrigerant & other | Blends | R501 |  | Total emissions including non-Kyoto products | kg | kg CO2e | 3870
3_201_2315_3_1 | Scope 1 | Refrigerant & other | Blends | R502 |  | Emissions including only Kyoto products | kg | kg CO2e
3_201_2316_3_1 | Scope 1 | Refrigerant & other | Blends | R502 |  | Emissions including only non-Kyoto products | kg | kg CO2e | 4786
3_201_2317_3_1 | Scope 1 | Refrigerant & other | Blends | R502 |  | Total emissions including non-Kyoto products | kg | kg CO2e | 4786
3_201_2318_3_1 | Scope 1 | Refrigerant & other | Blends | R503 |  | Emissions including only Kyoto products | kg | kg CO2e | 4972
3_201_2319_3_1 | Scope 1 | Refrigerant & other | Blends | R503 |  | Emissions including only non-Kyoto products | kg | kg CO2e | 8326
3_201_2320_3_1 | Scope 1 | Refrigerant & other | Blends | R503 |  | Total emissions including non-Kyoto products | kg | kg CO2e | 13299
3_201_2321_3_1 | Scope 1 | Refrigerant & other | Blends | R504 |  | Emissions including only Kyoto products | kg | kg CO2e | 326
3_201_2322_3_1 | Scope 1 | Refrigerant & other | Blends | R504 |  | Emissions including only non-Kyoto products | kg | kg CO2e | 3973
3_201_2323_3_1 | Scope 1 | Refrigerant & other | Blends | R504 |  | Total emissions including non-Kyoto products | kg | kg CO2e | 4299
3_201_2324_3_1 | Scope 1 | Refrigerant & other | Blends | R505 |  | Emissions including only Kyoto products | kg | kg CO2e
3_201_2325_3_1 | Scope 1 | Refrigerant & other | Blends | R505 |  | Emissions including only non-Kyoto products | kg | kg CO2e | 7956
3_201_2326_3_1 | Scope 1 | Refrigerant & other | Blends | R505 |  | Total emissions including non-Kyoto products | kg | kg CO2e | 7956
3_201_2327_3_1 | Scope 1 | Refrigerant & other | Blends | R506 |  | Emissions including only Kyoto products | kg | kg CO2e
3_201_2328_3_1 | Scope 1 | Refrigerant & other | Blends | R506 |  | Emissions including only non-Kyoto products | kg | kg CO2e | 3857
3_201_2329_3_1 | Scope 1 | Refrigerant & other | Blends | R506 |  | Total emissions including non-Kyoto products | kg | kg CO2e | 3857
3_201_2330_3_1 | Scope 1 | Refrigerant & other | Blends | R507A |  | Emissions including only Kyoto products | kg | kg CO2e | 3985
3_201_2331_3_1 | Scope 1 | Refrigerant & other | Blends | R507A |  | Emissions including only non-Kyoto products | kg | kg CO2e
3_201_2332_3_1 | Scope 1 | Refrigerant & other | Blends | R507A |  | Total emissions including non-Kyoto products | kg | kg CO2e | 3985
3_201_2333_3_1 | Scope 1 | Refrigerant & other | Blends | R508A |  | Emissions including only Kyoto products | kg | kg CO2e | 11607
3_201_2334_3_1 | Scope 1 | Refrigerant & other | Blends | R508A |  | Emissions including only non-Kyoto products | kg | kg CO2e
3_201_2335_3_1 | Scope 1 | Refrigerant & other | Blends | R508A |  | Total emissions including non-Kyoto products | kg | kg CO2e | 11607
3_201_2336_3_1 | Scope 1 | Refrigerant & other | Blends | R508B |  | Emissions including only Kyoto products | kg | kg CO2e | 11698
3_201_2337_3_1 | Scope 1 | Refrigerant & other | Blends | R508B |  | Emissions including only non-Kyoto products | kg | kg CO2e
3_201_2338_3_1 | Scope 1 | Refrigerant & other | Blends | R508B |  | Total emissions including non-Kyoto products | kg | kg CO2e | 11698
3_201_2339_3_1 | Scope 1 | Refrigerant & other | Blends | R509A |  | Emissions including only Kyoto products | kg | kg CO2e | 4984
3_201_2340_3_1 | Scope 1 | Refrigerant & other | Blends | R509A |  | Emissions including only non-Kyoto products | kg | kg CO2e | 774
3_201_2341_3_1 | Scope 1 | Refrigerant & other | Blends | R509A |  | Total emissions including non-Kyoto products | kg | kg CO2e | 5758
3_201_2342_3_1 | Scope 1 | Refrigerant & other | Blends | R510A |  | Emissions including only Kyoto products | kg | kg CO2e
3_201_2343_3_1 | Scope 1 | Refrigerant & other | Blends | R510A |  | Emissions including only non-Kyoto products | kg | kg CO2e | 1.24
3_201_2344_3_1 | Scope 1 | Refrigerant & other | Blends | R510A |  | Total emissions including non-Kyoto products | kg | kg CO2e | 1.24
3_201_2345_3_1 | Scope 1 | Refrigerant & other | Blends | R511A |  | Emissions including only Kyoto products | kg | kg CO2e | 6.9
3_201_2346_3_1 | Scope 1 | Refrigerant & other | Blends | R511A |  | Emissions including only non-Kyoto products | kg | kg CO2e | 0.1
3_201_2347_3_1 | Scope 1 | Refrigerant & other | Blends | R511A |  | Total emissions including non-Kyoto products | kg | kg CO2e | 7
3_201_2348_3_1 | Scope 1 | Refrigerant & other | Blends | R512A |  | Emissions including only Kyoto products | kg | kg CO2e | 196
3_201_2349_3_1 | Scope 1 | Refrigerant & other | Blends | R512A |  | Emissions including only non-Kyoto products | kg | kg CO2e
3_201_2350_3_1 | Scope 1 | Refrigerant & other | Blends | R512A |  | Total emissions including non-Kyoto products | kg | kg CO2e | 196
3_202_2351_3_1 | Scope 1 | Refrigerant & other | Montreal protocol products | CFC-11/R11 = trichlorofluoromethane |  | Emissions including only Kyoto products | kg | kg CO2e
3_202_2352_3_1 | Scope 1 | Refrigerant & other | Montreal protocol products | CFC-11/R11 = trichlorofluoromethane |  | Emissions including only non-Kyoto products | kg | kg CO2e | 4660
3_202_2353_3_1 | Scope 1 | Refrigerant & other | Montreal protocol products | CFC-11/R11 = trichlorofluoromethane |  | Total emissions including non-Kyoto products | kg | kg CO2e | 4660
3_202_2354_3_1 | Scope 1 | Refrigerant & other | Montreal protocol products | CFC-12/R12 = dichlorodifluoromethane |  | Emissions including only Kyoto products | kg | kg CO2e
3_202_2355_3_1 | Scope 1 | Refrigerant & other | Montreal protocol products | CFC-12/R12 = dichlorodifluoromethane |  | Emissions including only non-Kyoto products | kg | kg CO2e | 10200
3_202_2356_3_1 | Scope 1 | Refrigerant & other | Montreal protocol products | CFC-12/R12 = dichlorodifluoromethane |  | Total emissions including non-Kyoto products | kg | kg CO2e | 10200
3_202_2357_3_1 | Scope 1 | Refrigerant & other | Montreal protocol products | CFC-13 |  | Emissions including only Kyoto products | kg | kg CO2e
3_202_2358_3_1 | Scope 1 | Refrigerant & other | Montreal protocol products | CFC-13 |  | Emissions including only non-Kyoto products | kg | kg CO2e | 13900
3_202_2359_3_1 | Scope 1 | Refrigerant & other | Montreal protocol products | CFC-13 |  | Total emissions including non-Kyoto products | kg | kg CO2e | 13900
3_202_2360_3_1 | Scope 1 | Refrigerant & other | Montreal protocol products | CFC-113 |  | Emissions including only Kyoto products | kg | kg CO2e
3_202_2361_3_1 | Scope 1 | Refrigerant & other | Montreal protocol products | CFC-113 |  | Emissions including only non-Kyoto products | kg | kg CO2e | 5820
3_202_2362_3_1 | Scope 1 | Refrigerant & other | Montreal protocol products | CFC-113 |  | Total emissions including non-Kyoto products | kg | kg CO2e | 5820
3_202_2363_3_1 | Scope 1 | Refrigerant & other | Montreal protocol products | CFC-114 |  | Emissions including only Kyoto products | kg | kg CO2e
3_202_2364_3_1 | Scope 1 | Refrigerant & other | Montreal protocol products | CFC-114 |  | Emissions including only non-Kyoto products | kg | kg CO2e | 8590
3_202_2365_3_1 | Scope 1 | Refrigerant & other | Montreal protocol products | CFC-114 |  | Total emissions including non-Kyoto products | kg | kg CO2e | 8590
3_202_2366_3_1 | Scope 1 | Refrigerant & other | Montreal protocol products | CFC-115 |  | Emissions including only Kyoto products | kg | kg CO2e
3_202_2367_3_1 | Scope 1 | Refrigerant & other | Montreal protocol products | CFC-115 |  | Emissions including only non-Kyoto products | kg | kg CO2e | 7670
3_202_2368_3_1 | Scope 1 | Refrigerant & other | Montreal protocol products | CFC-115 |  | Total emissions including non-Kyoto products | kg | kg CO2e | 7670
3_202_2369_3_1 | Scope 1 | Refrigerant & other | Montreal protocol products | Halon-1211 |  | Emissions including only Kyoto products | kg | kg CO2e
3_202_2370_3_1 | Scope 1 | Refrigerant & other | Montreal protocol products | Halon-1211 |  | Emissions including only non-Kyoto products | kg | kg CO2e | 1750
3_202_2371_3_1 | Scope 1 | Refrigerant & other | Montreal protocol products | Halon-1211 |  | Total emissions including non-Kyoto products | kg | kg CO2e | 1750
3_202_2372_3_1 | Scope 1 | Refrigerant & other | Montreal protocol products | Halon-1301 |  | Emissions including only Kyoto products | kg | kg CO2e
3_202_2373_3_1 | Scope 1 | Refrigerant & other | Montreal protocol products | Halon-1301 |  | Emissions including only non-Kyoto products | kg | kg CO2e | 6290
3_202_2374_3_1 | Scope 1 | Refrigerant & other | Montreal protocol products | Halon-1301 |  | Total emissions including non-Kyoto products | kg | kg CO2e | 6290
3_202_2375_3_1 | Scope 1 | Refrigerant & other | Montreal protocol products | Halon-2402 |  | Emissions including only Kyoto products | kg | kg CO2e
3_202_2376_3_1 | Scope 1 | Refrigerant & other | Montreal protocol products | Halon-2402 |  | Emissions including only non-Kyoto products | kg | kg CO2e | 1470
3_202_2377_3_1 | Scope 1 | Refrigerant & other | Montreal protocol products | Halon-2402 |  | Total emissions including non-Kyoto products | kg | kg CO2e | 1470
3_202_2378_3_1 | Scope 1 | Refrigerant & other | Montreal protocol products | Carbon tetrachloride |  | Emissions including only Kyoto products | kg | kg CO2e
3_202_2379_3_1 | Scope 1 | Refrigerant & other | Montreal protocol products | Carbon tetrachloride |  | Emissions including only non-Kyoto products | kg | kg CO2e | 1730
3_202_2380_3_1 | Scope 1 | Refrigerant & other | Montreal protocol products | Carbon tetrachloride |  | Total emissions including non-Kyoto products | kg | kg CO2e | 1730
3_202_2381_3_1 | Scope 1 | Refrigerant & other | Montreal protocol products | Methyl bromide |  | Emissions including only Kyoto products | kg | kg CO2e
3_202_2382_3_1 | Scope 1 | Refrigerant & other | Montreal protocol products | Methyl bromide |  | Emissions including only non-Kyoto products | kg | kg CO2e | 2
3_202_2383_3_1 | Scope 1 | Refrigerant & other | Montreal protocol products | Methyl bromide |  | Total emissions including non-Kyoto products | kg | kg CO2e | 2
3_202_2384_3_1 | Scope 1 | Refrigerant & other | Montreal protocol products | Methyl chloroform |  | Emissions including only Kyoto products | kg | kg CO2e
3_202_2385_3_1 | Scope 1 | Refrigerant & other | Montreal protocol products | Methyl chloroform |  | Emissions including only non-Kyoto products | kg | kg CO2e | 160
3_202_2386_3_1 | Scope 1 | Refrigerant & other | Montreal protocol products | Methyl chloroform |  | Total emissions including non-Kyoto products | kg | kg CO2e | 160
3_202_2387_3_1 | Scope 1 | Refrigerant & other | Montreal protocol products | HCFC-22/R22 = chlorodifluoromethane |  | Emissions including only Kyoto products | kg | kg CO2e
3_202_2388_3_1 | Scope 1 | Refrigerant & other | Montreal protocol products | HCFC-22/R22 = chlorodifluoromethane |  | Emissions including only non-Kyoto products | kg | kg CO2e | 1760
3_202_2389_3_1 | Scope 1 | Refrigerant & other | Montreal protocol products | HCFC-22/R22 = chlorodifluoromethane |  | Total emissions including non-Kyoto products | kg | kg CO2e | 1760
3_202_2390_3_1 | Scope 1 | Refrigerant & other | Montreal protocol products | HCFC-123 |  | Emissions including only Kyoto products | kg | kg CO2e
3_202_2391_3_1 | Scope 1 | Refrigerant & other | Montreal protocol products | HCFC-123 |  | Emissions including only non-Kyoto products | kg | kg CO2e | 79
3_202_2392_3_1 | Scope 1 | Refrigerant & other | Montreal protocol products | HCFC-123 |  | Total emissions including non-Kyoto products | kg | kg CO2e | 79
3_202_2393_3_1 | Scope 1 | Refrigerant & other | Montreal protocol products | HCFC-124 |  | Emissions including only Kyoto products | kg | kg CO2e
3_202_2394_3_1 | Scope 1 | Refrigerant & other | Montreal protocol products | HCFC-124 |  | Emissions including only non-Kyoto products | kg | kg CO2e | 527
3_202_2395_3_1 | Scope 1 | Refrigerant & other | Montreal protocol products | HCFC-124 |  | Total emissions including non-Kyoto products | kg | kg CO2e | 527
3_202_2396_3_1 | Scope 1 | Refrigerant & other | Montreal protocol products | HCFC-141b |  | Emissions including only Kyoto products | kg | kg CO2e
3_202_2397_3_1 | Scope 1 | Refrigerant & other | Montreal protocol products | HCFC-141b |  | Emissions including only non-Kyoto products | kg | kg CO2e | 782
3_202_2398_3_1 | Scope 1 | Refrigerant & other | Montreal protocol products | HCFC-141b |  | Total emissions including non-Kyoto products | kg | kg CO2e | 782
3_202_2399_3_1 | Scope 1 | Refrigerant & other | Montreal protocol products | HCFC-142b |  | Emissions including only Kyoto products | kg | kg CO2e
3_202_2400_3_1 | Scope 1 | Refrigerant & other | Montreal protocol products | HCFC-142b |  | Emissions including only non-Kyoto products | kg | kg CO2e | 1980
3_202_2401_3_1 | Scope 1 | Refrigerant & other | Montreal protocol products | HCFC-142b |  | Total emissions including non-Kyoto products | kg | kg CO2e | 1980
3_202_2402_3_1 | Scope 1 | Refrigerant & other | Montreal protocol products | HCFC-225ca |  | Emissions including only Kyoto products | kg | kg CO2e
3_202_2403_3_1 | Scope 1 | Refrigerant & other | Montreal protocol products | HCFC-225ca |  | Emissions including only non-Kyoto products | kg | kg CO2e | 127
3_202_2404_3_1 | Scope 1 | Refrigerant & other | Montreal protocol products | HCFC-225ca |  | Total emissions including non-Kyoto products | kg | kg CO2e | 127
3_202_2405_3_1 | Scope 1 | Refrigerant & other | Montreal protocol products | HCFC-225cb |  | Emissions including only Kyoto products | kg | kg CO2e
3_202_2406_3_1 | Scope 1 | Refrigerant & other | Montreal protocol products | HCFC-225cb |  | Emissions including only non-Kyoto products | kg | kg CO2e | 525
3_202_2407_3_1 | Scope 1 | Refrigerant & other | Montreal protocol products | HCFC-225cb |  | Total emissions including non-Kyoto products | kg | kg CO2e | 525
3_202_2408_3_1 | Scope 1 | Refrigerant & other | Montreal protocol products | HCFC-21 |  | Emissions including only Kyoto products | kg | kg CO2e
3_202_2409_3_1 | Scope 1 | Refrigerant & other | Montreal protocol products | HCFC-21 |  | Emissions including only non-Kyoto products | kg | kg CO2e | 148
3_202_2410_3_1 | Scope 1 | Refrigerant & other | Montreal protocol products | HCFC-21 |  | Total emissions including non-Kyoto products | kg | kg CO2e | 148
3_203_2411_3_1 | Scope 1 | Refrigerant & other | Fluorinated ethers | HFE-125 |  | Emissions including only Kyoto products | kg | kg CO2e
3_203_2412_3_1 | Scope 1 | Refrigerant & other | Fluorinated ethers | HFE-125 |  | Emissions including only non-Kyoto products | kg | kg CO2e | 12400
3_203_2413_3_1 | Scope 1 | Refrigerant & other | Fluorinated ethers | HFE-125 |  | Total emissions including non-Kyoto products | kg | kg CO2e | 12400
3_203_2414_3_1 | Scope 1 | Refrigerant & other | Fluorinated ethers | HFE-134 |  | Emissions including only Kyoto products | kg | kg CO2e
3_203_2415_3_1 | Scope 1 | Refrigerant & other | Fluorinated ethers | HFE-134 |  | Emissions including only non-Kyoto products | kg | kg CO2e | 5560
3_203_2416_3_1 | Scope 1 | Refrigerant & other | Fluorinated ethers | HFE-134 |  | Total emissions including non-Kyoto products | kg | kg CO2e | 5560
3_203_2417_3_1 | Scope 1 | Refrigerant & other | Fluorinated ethers | HFE-143a |  | Emissions including only Kyoto products | kg | kg CO2e
3_203_2418_3_1 | Scope 1 | Refrigerant & other | Fluorinated ethers | HFE-143a |  | Emissions including only non-Kyoto products | kg | kg CO2e | 523
3_203_2419_3_1 | Scope 1 | Refrigerant & other | Fluorinated ethers | HFE-143a |  | Total emissions including non-Kyoto products | kg | kg CO2e | 523
3_203_2420_3_1 | Scope 1 | Refrigerant & other | Fluorinated ethers | HCFE-235da2 |  | Emissions including only Kyoto products | kg | kg CO2e
3_203_2421_3_1 | Scope 1 | Refrigerant & other | Fluorinated ethers | HCFE-235da2 |  | Emissions including only non-Kyoto products | kg | kg CO2e | 491
3_203_2422_3_1 | Scope 1 | Refrigerant & other | Fluorinated ethers | HCFE-235da2 |  | Total emissions including non-Kyoto products | kg | kg CO2e | 491
3_203_2423_3_1 | Scope 1 | Refrigerant & other | Fluorinated ethers | HFE-245cb2 |  | Emissions including only Kyoto products | kg | kg CO2e
3_203_2424_3_1 | Scope 1 | Refrigerant & other | Fluorinated ethers | HFE-245cb2 |  | Emissions including only non-Kyoto products | kg | kg CO2e | 654
3_203_2425_3_1 | Scope 1 | Refrigerant & other | Fluorinated ethers | HFE-245cb2 |  | Total emissions including non-Kyoto products | kg | kg CO2e | 654
3_203_2426_3_1 | Scope 1 | Refrigerant & other | Fluorinated ethers | HFE-245fa2 |  | Emissions including only Kyoto products | kg | kg CO2e
3_203_2427_3_1 | Scope 1 | Refrigerant & other | Fluorinated ethers | HFE-245fa2 |  | Emissions including only non-Kyoto products | kg | kg CO2e | 812
3_203_2428_3_1 | Scope 1 | Refrigerant & other | Fluorinated ethers | HFE-245fa2 |  | Total emissions including non-Kyoto products | kg | kg CO2e | 812
3_203_2429_3_1 | Scope 1 | Refrigerant & other | Fluorinated ethers | HFE-254cb2 |  | Emissions including only Kyoto products | kg | kg CO2e
3_203_2430_3_1 | Scope 1 | Refrigerant & other | Fluorinated ethers | HFE-254cb2 |  | Emissions including only non-Kyoto products | kg | kg CO2e | 301
3_203_2431_3_1 | Scope 1 | Refrigerant & other | Fluorinated ethers | HFE-254cb2 |  | Total emissions including non-Kyoto products | kg | kg CO2e | 301
3_203_2432_3_1 | Scope 1 | Refrigerant & other | Fluorinated ethers | HFE-347mcc3 |  | Emissions including only Kyoto products | kg | kg CO2e
3_203_2433_3_1 | Scope 1 | Refrigerant & other | Fluorinated ethers | HFE-347mcc3 |  | Emissions including only non-Kyoto products | kg | kg CO2e | 530
3_203_2434_3_1 | Scope 1 | Refrigerant & other | Fluorinated ethers | HFE-347mcc3 |  | Total emissions including non-Kyoto products | kg | kg CO2e | 530
3_203_2435_3_1 | Scope 1 | Refrigerant & other | Fluorinated ethers | HFE-347pcf2 |  | Emissions including only Kyoto products | kg | kg CO2e
3_203_2436_3_1 | Scope 1 | Refrigerant & other | Fluorinated ethers | HFE-347pcf2 |  | Emissions including only non-Kyoto products | kg | kg CO2e | 889
3_203_2437_3_1 | Scope 1 | Refrigerant & other | Fluorinated ethers | HFE-347pcf2 |  | Total emissions including non-Kyoto products | kg | kg CO2e | 889
3_203_2438_3_1 | Scope 1 | Refrigerant & other | Fluorinated ethers | HFE-356pcc3 |  | Emissions including only Kyoto products | kg | kg CO2e
3_203_2439_3_1 | Scope 1 | Refrigerant & other | Fluorinated ethers | HFE-356pcc3 |  | Emissions including only non-Kyoto products | kg | kg CO2e | 413
3_203_2440_3_1 | Scope 1 | Refrigerant & other | Fluorinated ethers | HFE-356pcc3 |  | Total emissions including non-Kyoto products | kg | kg CO2e | 413
3_203_2441_3_1 | Scope 1 | Refrigerant & other | Fluorinated ethers | HFE-449sl (HFE-7100) |  | Emissions including only Kyoto products | kg | kg CO2e
3_203_2442_3_1 | Scope 1 | Refrigerant & other | Fluorinated ethers | HFE-449sl (HFE-7100) |  | Emissions including only non-Kyoto products | kg | kg CO2e | 421
3_203_2443_3_1 | Scope 1 | Refrigerant & other | Fluorinated ethers | HFE-449sl (HFE-7100) |  | Total emissions including non-Kyoto products | kg | kg CO2e | 421
3_203_2444_3_1 | Scope 1 | Refrigerant & other | Fluorinated ethers | HFE-569sf2 (HFE-7200) |  | Emissions including only Kyoto products | kg | kg CO2e
3_203_2445_3_1 | Scope 1 | Refrigerant & other | Fluorinated ethers | HFE-569sf2 (HFE-7200) |  | Emissions including only non-Kyoto products | kg | kg CO2e | 57
3_203_2446_3_1 | Scope 1 | Refrigerant & other | Fluorinated ethers | HFE-569sf2 (HFE-7200) |  | Total emissions including non-Kyoto products | kg | kg CO2e | 57
3_203_2447_3_1 | Scope 1 | Refrigerant & other | Fluorinated ethers | HFE-43-10pccc124 (H-Galden1040x) |  | Emissions including only Kyoto products | kg | kg CO2e
3_203_2448_3_1 | Scope 1 | Refrigerant & other | Fluorinated ethers | HFE-43-10pccc124 (H-Galden1040x) |  | Emissions including only non-Kyoto products | kg | kg CO2e | 2820
3_203_2449_3_1 | Scope 1 | Refrigerant & other | Fluorinated ethers | HFE-43-10pccc124 (H-Galden1040x) |  | Total emissions including non-Kyoto products | kg | kg CO2e | 2820
3_203_2450_3_1 | Scope 1 | Refrigerant & other | Fluorinated ethers | HFE-236ca12 (HG-10) |  | Emissions including only Kyoto products | kg | kg CO2e
3_203_2451_3_1 | Scope 1 | Refrigerant & other | Fluorinated ethers | HFE-236ca12 (HG-10) |  | Emissions including only non-Kyoto products | kg | kg CO2e | 5350
3_203_2452_3_1 | Scope 1 | Refrigerant & other | Fluorinated ethers | HFE-236ca12 (HG-10) |  | Total emissions including non-Kyoto products | kg | kg CO2e | 5350
3_203_2453_3_1 | Scope 1 | Refrigerant & other | Fluorinated ethers | HFE-338pcc13 (HG-01) |  | Emissions including only Kyoto products | kg | kg CO2e
3_203_2454_3_1 | Scope 1 | Refrigerant & other | Fluorinated ethers | HFE-338pcc13 (HG-01) |  | Emissions including only non-Kyoto products | kg | kg CO2e | 2910
3_203_2455_3_1 | Scope 1 | Refrigerant & other | Fluorinated ethers | HFE-338pcc13 (HG-01) |  | Total emissions including non-Kyoto products | kg | kg CO2e | 2910
3_204_2456_3_1 | Scope 1 | Refrigerant & other | Other products | Trifluoromethyl sulphur pentafluoride |  | Emissions including only Kyoto products | kg | kg CO2e
3_204_2457_3_1 | Scope 1 | Refrigerant & other | Other products | Trifluoromethyl sulphur pentafluoride |  | Emissions including only non-Kyoto products | kg | kg CO2e | 17400
3_204_2458_3_1 | Scope 1 | Refrigerant & other | Other products | Trifluoromethyl sulphur pentafluoride |  | Total emissions including non-Kyoto products | kg | kg CO2e | 17400
3_204_2459_3_1 | Scope 1 | Refrigerant & other | Other products | PFPMIE |  | Emissions including only Kyoto products | kg | kg CO2e
3_204_2460_3_1 | Scope 1 | Refrigerant & other | Other products | PFPMIE |  | Emissions including only non-Kyoto products | kg | kg CO2e | 9710
3_204_2461_3_1 | Scope 1 | Refrigerant & other | Other products | PFPMIE |  | Total emissions including non-Kyoto products | kg | kg CO2e | 9710
3_204_2462_3_1 | Scope 1 | Refrigerant & other | Other products | Dimethylether |  | Emissions including only Kyoto products | kg | kg CO2e
3_204_2463_3_1 | Scope 1 | Refrigerant & other | Other products | Dimethylether |  | Emissions including only non-Kyoto products | kg | kg CO2e | 1
3_204_2464_3_1 | Scope 1 | Refrigerant & other | Other products | Dimethylether |  | Total emissions including non-Kyoto products | kg | kg CO2e | 1
3_204_2465_3_1 | Scope 1 | Refrigerant & other | Other products | Methylene chloride |  | Emissions including only Kyoto products | kg | kg CO2e
3_204_2466_3_1 | Scope 1 | Refrigerant & other | Other products | Methylene chloride |  | Emissions including only non-Kyoto products | kg | kg CO2e | 9
3_204_2467_3_1 | Scope 1 | Refrigerant & other | Other products | Methylene chloride |  | Total emissions including non-Kyoto products | kg | kg CO2e | 9
3_204_2468_3_1 | Scope 1 | Refrigerant & other | Other products | Methyl chloride |  | Emissions including only Kyoto products | kg | kg CO2e
3_204_2469_3_1 | Scope 1 | Refrigerant & other | Other products | Methyl chloride |  | Emissions including only non-Kyoto products | kg | kg CO2e | 12
3_204_2470_3_1 | Scope 1 | Refrigerant & other | Other products | Methyl chloride |  | Total emissions including non-Kyoto products | kg | kg CO2e | 12
3_204_2471_3_1 | Scope 1 | Refrigerant & other | Other products | R290 = propane |  | Emissions including only Kyoto products | kg | kg CO2e
3_204_2472_3_1 | Scope 1 | Refrigerant & other | Other products | R290 = propane |  | Emissions including only non-Kyoto products | kg | kg CO2e | 0.06
3_204_2473_3_1 | Scope 1 | Refrigerant & other | Other products | R290 = propane |  | Total emissions including non-Kyoto products | kg | kg CO2e | 0.06
3_204_2474_3_1 | Scope 1 | Refrigerant & other | Other products | R600A = isobutane |  | Emissions including only Kyoto products | kg | kg CO2e
3_204_2475_3_1 | Scope 1 | Refrigerant & other | Other products | R600A = isobutane |  | Emissions including only non-Kyoto products | kg | kg CO2e | 3
3_204_2476_3_1 | Scope 1 | Refrigerant & other | Other products | R600A = isobutane |  | Total emissions including non-Kyoto products | kg | kg CO2e | 3
3_204_2477_3_1 | Scope 1 | Refrigerant & other | Other products | R600 = butane |  | Emissions including only Kyoto products | kg | kg CO2e
3_204_2478_3_1 | Scope 1 | Refrigerant & other | Other products | R600 = butane |  | Emissions including only non-Kyoto products | kg | kg CO2e | 0.006
3_204_2479_3_1 | Scope 1 | Refrigerant & other | Other products | R600 = butane |  | Total emissions including non-Kyoto products | kg | kg CO2e | 0.006
3_204_2480_3_1 | Scope 1 | Refrigerant & other | Other products | R601 = pentane |  | Emissions including only Kyoto products | kg | kg CO2e
3_204_2481_3_1 | Scope 1 | Refrigerant & other | Other products | R601 = pentane |  | Emissions including only non-Kyoto products | kg | kg CO2e | 5
3_204_2482_3_1 | Scope 1 | Refrigerant & other | Other products | R601 = pentane |  | Total emissions including non-Kyoto products | kg | kg CO2e | 5
3_204_2483_3_1 | Scope 1 | Refrigerant & other | Other products | R601A = isopentane |  | Emissions including only Kyoto products | kg | kg CO2e
3_204_2484_3_1 | Scope 1 | Refrigerant & other | Other products | R601A = isopentane |  | Emissions including only non-Kyoto products | kg | kg CO2e | 5
3_204_2485_3_1 | Scope 1 | Refrigerant & other | Other products | R601A = isopentane |  | Total emissions including non-Kyoto products | kg | kg CO2e | 5
3_204_2486_3_1 | Scope 1 | Refrigerant & other | Other products | R170 = ethane |  | Emissions including only Kyoto products | kg | kg CO2e
3_204_2487_3_1 | Scope 1 | Refrigerant & other | Other products | R170 = ethane |  | Emissions including only non-Kyoto products | kg | kg CO2e | 0.437
3_204_2488_3_1 | Scope 1 | Refrigerant & other | Other products | R170 = ethane |  | Total emissions including non-Kyoto products | kg | kg CO2e | 0.437
3_204_2489_3_1 | Scope 1 | Refrigerant & other | Other products | R1270 = propene |  | Emissions including only Kyoto products | kg | kg CO2e
3_204_2490_3_1 | Scope 1 | Refrigerant & other | Other products | R1270 = propene |  | Emissions including only non-Kyoto products | kg | kg CO2e | 2
3_204_2491_3_1 | Scope 1 | Refrigerant & other | Other products | R1270 = propene |  | Total emissions including non-Kyoto products | kg | kg CO2e | 2
3_204_2492_3_1 | Scope 1 | Refrigerant & other | Other products | R1234yf* |  | Emissions including only Kyoto products | kg | kg CO2e
3_204_2493_3_1 | Scope 1 | Refrigerant & other | Other products | R1234yf* |  | Emissions including only non-Kyoto products | kg | kg CO2e | 1
3_204_2494_3_1 | Scope 1 | Refrigerant & other | Other products | R1234yf* |  | Total emissions including non-Kyoto products | kg | kg CO2e | 1
3_204_2495_3_1 | Scope 1 | Refrigerant & other | Other products | R1234ze* |  | Emissions including only Kyoto products | kg | kg CO2e
3_204_2496_3_1 | Scope 1 | Refrigerant & other | Other products | R1234ze* |  | Emissions including only non-Kyoto products | kg | kg CO2e | 1
3_204_2497_3_1 | Scope 1 | Refrigerant & other | Other products | R1234ze* |  | Total emissions including non-Kyoto products | kg | kg CO2e | 1
4_300_3000_4_1 | Scope 1 | Passenger vehicles | Cars (by market segment) | Mini |  | Diesel | km | kg CO2e | 0.10996
4_300_3000_4_2 | Scope 1 | Passenger vehicles | Cars (by market segment) | Mini |  | Diesel | km | kg CO2e of CO2 per unit | 0.10828
4_300_3000_4_3 | Scope 1 | Passenger vehicles | Cars (by market segment) | Mini |  | Diesel | km | kg CO2e of CH4 per unit | 4.6368e-06
4_300_3000_4_4 | Scope 1 | Passenger vehicles | Cars (by market segment) | Mini |  | Diesel | km | kg CO2e of N2O per unit | 0.00167
4_300_3001_4_1 | Scope 1 | Passenger vehicles | Cars (by market segment) | Mini |  | Petrol | km | kg CO2e | 0.13063
4_300_3001_4_2 | Scope 1 | Passenger vehicles | Cars (by market segment) | Mini |  | Petrol | km | kg CO2e of CO2 per unit | 0.12995
4_300_3001_4_3 | Scope 1 | Passenger vehicles | Cars (by market segment) | Mini |  | Petrol | km | kg CO2e of CH4 per unit | 0.00036
4_300_3001_4_4 | Scope 1 | Passenger vehicles | Cars (by market segment) | Mini |  | Petrol | km | kg CO2e of N2O per unit | 0.00032
4_300_3244_4_1 | Scope 1 | Passenger vehicles | Cars (by market segment) | Mini |  | Hybrid | km | kg CO2e
4_300_3244_4_2 | Scope 1 | Passenger vehicles | Cars (by market segment) | Mini |  | Hybrid | km | kg CO2e of CO2 per unit
4_300_3244_4_3 | Scope 1 | Passenger vehicles | Cars (by market segment) | Mini |  | Hybrid | km | kg CO2e of CH4 per unit
4_300_3244_4_4 | Scope 1 | Passenger vehicles | Cars (by market segment) | Mini |  | Hybrid | km | kg CO2e of N2O per unit
4_300_3245_4_1 | Scope 1 | Passenger vehicles | Cars (by market segment) | Mini |  | CNG | km | kg CO2e
4_300_3245_4_2 | Scope 1 | Passenger vehicles | Cars (by market segment) | Mini |  | CNG | km | kg CO2e of CO2 per unit
4_300_3245_4_3 | Scope 1 | Passenger vehicles | Cars (by market segment) | Mini |  | CNG | km | kg CO2e of CH4 per unit
4_300_3245_4_4 | Scope 1 | Passenger vehicles | Cars (by market segment) | Mini |  | CNG | km | kg CO2e of N2O per unit
4_300_3246_4_1 | Scope 1 | Passenger vehicles | Cars (by market segment) | Mini |  | LPG | km | kg CO2e
4_300_3246_4_2 | Scope 1 | Passenger vehicles | Cars (by market segment) | Mini |  | LPG | km | kg CO2e of CO2 per unit
4_300_3246_4_3 | Scope 1 | Passenger vehicles | Cars (by market segment) | Mini |  | LPG | km | kg CO2e of CH4 per unit
4_300_3246_4_4 | Scope 1 | Passenger vehicles | Cars (by market segment) | Mini |  | LPG | km | kg CO2e of N2O per unit
4_300_3002_4_1 | Scope 1 | Passenger vehicles | Cars (by market segment) | Mini |  | Unknown | km | kg CO2e | 0.13051
4_300_3002_4_2 | Scope 1 | Passenger vehicles | Cars (by market segment) | Mini |  | Unknown | km | kg CO2e of CO2 per unit | 0.12982
4_300_3002_4_3 | Scope 1 | Passenger vehicles | Cars (by market segment) | Mini |  | Unknown | km | kg CO2e of CH4 per unit | 0.00035
4_300_3002_4_4 | Scope 1 | Passenger vehicles | Cars (by market segment) | Mini |  | Unknown | km | kg CO2e of N2O per unit | 0.00034
4_300_3003_4_1 | Scope 1 | Passenger vehicles | Cars (by market segment) | Mini |  | Plug-in Hybrid Electric Vehicle | km | kg CO2e
4_300_3003_4_2 | Scope 1 | Passenger vehicles | Cars (by market segment) | Mini |  | Plug-in Hybrid Electric Vehicle | km | kg CO2e of CO2 per unit
4_300_3003_4_3 | Scope 1 | Passenger vehicles | Cars (by market segment) | Mini |  | Plug-in Hybrid Electric Vehicle | km | kg CO2e of CH4 per unit
4_300_3003_4_4 | Scope 1 | Passenger vehicles | Cars (by market segment) | Mini |  | Plug-in Hybrid Electric Vehicle | km | kg CO2e of N2O per unit
4_300_3004_4_1 | Scope 1 | Passenger vehicles | Cars (by market segment) | Mini |  | Battery Electric Vehicle | km | kg CO2e | 0
4_300_3004_4_2 | Scope 1 | Passenger vehicles | Cars (by market segment) | Mini |  | Battery Electric Vehicle | km | kg CO2e of CO2 per unit | 0
4_300_3004_4_3 | Scope 1 | Passenger vehicles | Cars (by market segment) | Mini |  | Battery Electric Vehicle | km | kg CO2e of CH4 per unit | 0
4_300_3004_4_4 | Scope 1 | Passenger vehicles | Cars (by market segment) | Mini |  | Battery Electric Vehicle | km | kg CO2e of N2O per unit | 0
4_300_3000_9_1 | Scope 1 | Passenger vehicles | Cars (by market segment) | Mini |  | Diesel | miles | kg CO2e | 0.17696
4_300_3000_9_2 | Scope 1 | Passenger vehicles | Cars (by market segment) | Mini |  | Diesel | miles | kg CO2e of CO2 per unit | 0.17425
4_300_3000_9_3 | Scope 1 | Passenger vehicles | Cars (by market segment) | Mini |  | Diesel | miles | kg CO2e of CH4 per unit | 1e-05
4_300_3000_9_4 | Scope 1 | Passenger vehicles | Cars (by market segment) | Mini |  | Diesel | miles | kg CO2e of N2O per unit | 0.00269
4_300_3001_9_1 | Scope 1 | Passenger vehicles | Cars (by market segment) | Mini |  | Petrol | miles | kg CO2e | 0.21022
4_300_3001_9_2 | Scope 1 | Passenger vehicles | Cars (by market segment) | Mini |  | Petrol | miles | kg CO2e of CO2 per unit | 0.20913
4_300_3001_9_3 | Scope 1 | Passenger vehicles | Cars (by market segment) | Mini |  | Petrol | miles | kg CO2e of CH4 per unit | 0.00057
4_300_3001_9_4 | Scope 1 | Passenger vehicles | Cars (by market segment) | Mini |  | Petrol | miles | kg CO2e of N2O per unit | 0.00052
4_300_3244_9_1 | Scope 1 | Passenger vehicles | Cars (by market segment) | Mini |  | Hybrid | miles | kg CO2e
4_300_3244_9_2 | Scope 1 | Passenger vehicles | Cars (by market segment) | Mini |  | Hybrid | miles | kg CO2e of CO2 per unit
4_300_3244_9_3 | Scope 1 | Passenger vehicles | Cars (by market segment) | Mini |  | Hybrid | miles | kg CO2e of CH4 per unit
4_300_3244_9_4 | Scope 1 | Passenger vehicles | Cars (by market segment) | Mini |  | Hybrid | miles | kg CO2e of N2O per unit
4_300_3245_9_1 | Scope 1 | Passenger vehicles | Cars (by market segment) | Mini |  | CNG | miles | kg CO2e
4_300_3245_9_2 | Scope 1 | Passenger vehicles | Cars (by market segment) | Mini |  | CNG | miles | kg CO2e of CO2 per unit
4_300_3245_9_3 | Scope 1 | Passenger vehicles | Cars (by market segment) | Mini |  | CNG | miles | kg CO2e of CH4 per unit
4_300_3245_9_4 | Scope 1 | Passenger vehicles | Cars (by market segment) | Mini |  | CNG | miles | kg CO2e of N2O per unit
4_300_3246_9_1 | Scope 1 | Passenger vehicles | Cars (by market segment) | Mini |  | LPG | miles | kg CO2e
4_300_3246_9_2 | Scope 1 | Passenger vehicles | Cars (by market segment) | Mini |  | LPG | miles | kg CO2e of CO2 per unit
4_300_3246_9_3 | Scope 1 | Passenger vehicles | Cars (by market segment) | Mini |  | LPG | miles | kg CO2e of CH4 per unit
4_300_3246_9_4 | Scope 1 | Passenger vehicles | Cars (by market segment) | Mini |  | LPG | miles | kg CO2e of N2O per unit
4_300_3002_9_1 | Scope 1 | Passenger vehicles | Cars (by market segment) | Mini |  | Unknown | miles | kg CO2e | 0.21002
4_300_3002_9_2 | Scope 1 | Passenger vehicles | Cars (by market segment) | Mini |  | Unknown | miles | kg CO2e of CO2 per unit | 0.20892
4_300_3002_9_3 | Scope 1 | Passenger vehicles | Cars (by market segment) | Mini |  | Unknown | miles | kg CO2e of CH4 per unit | 0.00056
4_300_3002_9_4 | Scope 1 | Passenger vehicles | Cars (by market segment) | Mini |  | Unknown | miles | kg CO2e of N2O per unit | 0.00054
4_300_3003_9_1 | Scope 1 | Passenger vehicles | Cars (by market segment) | Mini |  | Plug-in Hybrid Electric Vehicle | miles | kg CO2e
4_300_3003_9_2 | Scope 1 | Passenger vehicles | Cars (by market segment) | Mini |  | Plug-in Hybrid Electric Vehicle | miles | kg CO2e of CO2 per unit
4_300_3003_9_3 | Scope 1 | Passenger vehicles | Cars (by market segment) | Mini |  | Plug-in Hybrid Electric Vehicle | miles | kg CO2e of CH4 per unit
4_300_3003_9_4 | Scope 1 | Passenger vehicles | Cars (by market segment) | Mini |  | Plug-in Hybrid Electric Vehicle | miles | kg CO2e of N2O per unit
4_300_3004_9_1 | Scope 1 | Passenger vehicles | Cars (by market segment) | Mini |  | Battery Electric Vehicle | miles | kg CO2e | 0
4_300_3004_9_2 | Scope 1 | Passenger vehicles | Cars (by market segment) | Mini |  | Battery Electric Vehicle | miles | kg CO2e of CO2 per unit | 0
4_300_3004_9_3 | Scope 1 | Passenger vehicles | Cars (by market segment) | Mini |  | Battery Electric Vehicle | miles | kg CO2e of CH4 per unit | 0
4_300_3004_9_4 | Scope 1 | Passenger vehicles | Cars (by market segment) | Mini |  | Battery Electric Vehicle | miles | kg CO2e of N2O per unit | 0
4_300_3005_4_1 | Scope 1 | Passenger vehicles | Cars (by market segment) | Supermini |  | Diesel | km | kg CO2e | 0.13452
4_300_3005_4_2 | Scope 1 | Passenger vehicles | Cars (by market segment) | Supermini |  | Diesel | km | kg CO2e of CO2 per unit | 0.13284
4_300_3005_4_3 | Scope 1 | Passenger vehicles | Cars (by market segment) | Supermini |  | Diesel | km | kg CO2e of CH4 per unit | 4.6368e-06
4_300_3005_4_4 | Scope 1 | Passenger vehicles | Cars (by market segment) | Supermini |  | Diesel | km | kg CO2e of N2O per unit | 0.00167
4_300_3006_4_1 | Scope 1 | Passenger vehicles | Cars (by market segment) | Supermini |  | Petrol | km | kg CO2e | 0.14276
4_300_3006_4_2 | Scope 1 | Passenger vehicles | Cars (by market segment) | Supermini |  | Petrol | km | kg CO2e of CO2 per unit | 0.14208
4_300_3006_4_3 | Scope 1 | Passenger vehicles | Cars (by market segment) | Supermini |  | Petrol | km | kg CO2e of CH4 per unit | 0.00036
4_300_3006_4_4 | Scope 1 | Passenger vehicles | Cars (by market segment) | Supermini |  | Petrol | km | kg CO2e of N2O per unit | 0.00032
4_300_3247_4_1 | Scope 1 | Passenger vehicles | Cars (by market segment) | Supermini |  | Hybrid | km | kg CO2e
4_300_3247_4_2 | Scope 1 | Passenger vehicles | Cars (by market segment) | Supermini |  | Hybrid | km | kg CO2e of CO2 per unit
4_300_3247_4_3 | Scope 1 | Passenger vehicles | Cars (by market segment) | Supermini |  | Hybrid | km | kg CO2e of CH4 per unit
4_300_3247_4_4 | Scope 1 | Passenger vehicles | Cars (by market segment) | Supermini |  | Hybrid | km | kg CO2e of N2O per unit
4_300_3248_4_1 | Scope 1 | Passenger vehicles | Cars (by market segment) | Supermini |  | CNG | km | kg CO2e
4_300_3248_4_2 | Scope 1 | Passenger vehicles | Cars (by market segment) | Supermini |  | CNG | km | kg CO2e of CO2 per unit
4_300_3248_4_3 | Scope 1 | Passenger vehicles | Cars (by market segment) | Supermini |  | CNG | km | kg CO2e of CH4 per unit
4_300_3248_4_4 | Scope 1 | Passenger vehicles | Cars (by market segment) | Supermini |  | CNG | km | kg CO2e of N2O per unit
4_300_3249_4_1 | Scope 1 | Passenger vehicles | Cars (by market segment) | Supermini |  | LPG | km | kg CO2e
4_300_3249_4_2 | Scope 1 | Passenger vehicles | Cars (by market segment) | Supermini |  | LPG | km | kg CO2e of CO2 per unit
4_300_3249_4_3 | Scope 1 | Passenger vehicles | Cars (by market segment) | Supermini |  | LPG | km | kg CO2e of CH4 per unit
4_300_3249_4_4 | Scope 1 | Passenger vehicles | Cars (by market segment) | Supermini |  | LPG | km | kg CO2e of N2O per unit
4_300_3007_4_1 | Scope 1 | Passenger vehicles | Cars (by market segment) | Supermini |  | Unknown | km | kg CO2e | 0.14194
4_300_3007_4_2 | Scope 1 | Passenger vehicles | Cars (by market segment) | Supermini |  | Unknown | km | kg CO2e of CO2 per unit | 0.14111
4_300_3007_4_3 | Scope 1 | Passenger vehicles | Cars (by market segment) | Supermini |  | Unknown | km | kg CO2e of CH4 per unit | 0.0003
4_300_3007_4_4 | Scope 1 | Passenger vehicles | Cars (by market segment) | Supermini |  | Unknown | km | kg CO2e of N2O per unit | 0.00052
4_300_3008_4_1 | Scope 1 | Passenger vehicles | Cars (by market segment) | Supermini |  | Plug-in Hybrid Electric Vehicle | km | kg CO2e | 0.03008
4_300_3008_4_2 | Scope 1 | Passenger vehicles | Cars (by market segment) | Supermini |  | Plug-in Hybrid Electric Vehicle | km | kg CO2e of CO2 per unit | 0.02994
4_300_3008_4_3 | Scope 1 | Passenger vehicles | Cars (by market segment) | Supermini |  | Plug-in Hybrid Electric Vehicle | km | kg CO2e of CH4 per unit | 8e-05
4_300_3008_4_4 | Scope 1 | Passenger vehicles | Cars (by market segment) | Supermini |  | Plug-in Hybrid Electric Vehicle | km | kg CO2e of N2O per unit | 6e-05
4_300_3009_4_1 | Scope 1 | Passenger vehicles | Cars (by market segment) | Supermini |  | Battery Electric Vehicle | km | kg CO2e | 0
4_300_3009_4_2 | Scope 1 | Passenger vehicles | Cars (by market segment) | Supermini |  | Battery Electric Vehicle | km | kg CO2e of CO2 per unit | 0
4_300_3009_4_3 | Scope 1 | Passenger vehicles | Cars (by market segment) | Supermini |  | Battery Electric Vehicle | km | kg CO2e of CH4 per unit | 0
4_300_3009_4_4 | Scope 1 | Passenger vehicles | Cars (by market segment) | Supermini |  | Battery Electric Vehicle | km | kg CO2e of N2O per unit | 0
4_300_3005_9_1 | Scope 1 | Passenger vehicles | Cars (by market segment) | Supermini |  | Diesel | miles | kg CO2e | 0.21649
4_300_3005_9_2 | Scope 1 | Passenger vehicles | Cars (by market segment) | Supermini |  | Diesel | miles | kg CO2e of CO2 per unit | 0.21378
4_300_3005_9_3 | Scope 1 | Passenger vehicles | Cars (by market segment) | Supermini |  | Diesel | miles | kg CO2e of CH4 per unit | 1e-05
4_300_3005_9_4 | Scope 1 | Passenger vehicles | Cars (by market segment) | Supermini |  | Diesel | miles | kg CO2e of N2O per unit | 0.00269
4_300_3006_9_1 | Scope 1 | Passenger vehicles | Cars (by market segment) | Supermini |  | Petrol | miles | kg CO2e | 0.22974
4_300_3006_9_2 | Scope 1 | Passenger vehicles | Cars (by market segment) | Supermini |  | Petrol | miles | kg CO2e of CO2 per unit | 0.22865
4_300_3006_9_3 | Scope 1 | Passenger vehicles | Cars (by market segment) | Supermini |  | Petrol | miles | kg CO2e of CH4 per unit | 0.00057
4_300_3006_9_4 | Scope 1 | Passenger vehicles | Cars (by market segment) | Supermini |  | Petrol | miles | kg CO2e of N2O per unit | 0.00052
4_300_3247_9_1 | Scope 1 | Passenger vehicles | Cars (by market segment) | Supermini |  | Hybrid | miles | kg CO2e
4_300_3247_9_2 | Scope 1 | Passenger vehicles | Cars (by market segment) | Supermini |  | Hybrid | miles | kg CO2e of CO2 per unit
4_300_3247_9_3 | Scope 1 | Passenger vehicles | Cars (by market segment) | Supermini |  | Hybrid | miles | kg CO2e of CH4 per unit
4_300_3247_9_4 | Scope 1 | Passenger vehicles | Cars (by market segment) | Supermini |  | Hybrid | miles | kg CO2e of N2O per unit
4_300_3248_9_1 | Scope 1 | Passenger vehicles | Cars (by market segment) | Supermini |  | CNG | miles | kg CO2e
4_300_3248_9_2 | Scope 1 | Passenger vehicles | Cars (by market segment) | Supermini |  | CNG | miles | kg CO2e of CO2 per unit
4_300_3248_9_3 | Scope 1 | Passenger vehicles | Cars (by market segment) | Supermini |  | CNG | miles | kg CO2e of CH4 per unit
4_300_3248_9_4 | Scope 1 | Passenger vehicles | Cars (by market segment) | Supermini |  | CNG | miles | kg CO2e of N2O per unit
4_300_3249_9_1 | Scope 1 | Passenger vehicles | Cars (by market segment) | Supermini |  | LPG | miles | kg CO2e
4_300_3249_9_2 | Scope 1 | Passenger vehicles | Cars (by market segment) | Supermini |  | LPG | miles | kg CO2e of CO2 per unit
4_300_3249_9_3 | Scope 1 | Passenger vehicles | Cars (by market segment) | Supermini |  | LPG | miles | kg CO2e of CH4 per unit
4_300_3249_9_4 | Scope 1 | Passenger vehicles | Cars (by market segment) | Supermini |  | LPG | miles | kg CO2e of N2O per unit
4_300_3007_9_1 | Scope 1 | Passenger vehicles | Cars (by market segment) | Supermini |  | Unknown | miles | kg CO2e | 0.22843
4_300_3007_9_2 | Scope 1 | Passenger vehicles | Cars (by market segment) | Supermini |  | Unknown | miles | kg CO2e of CO2 per unit | 0.2271
4_300_3007_9_3 | Scope 1 | Passenger vehicles | Cars (by market segment) | Supermini |  | Unknown | miles | kg CO2e of CH4 per unit | 0.00048
4_300_3007_9_4 | Scope 1 | Passenger vehicles | Cars (by market segment) | Supermini |  | Unknown | miles | kg CO2e of N2O per unit | 0.00084
4_300_3008_9_1 | Scope 1 | Passenger vehicles | Cars (by market segment) | Supermini |  | Plug-in Hybrid Electric Vehicle | miles | kg CO2e | 0.04841
4_300_3008_9_2 | Scope 1 | Passenger vehicles | Cars (by market segment) | Supermini |  | Plug-in Hybrid Electric Vehicle | miles | kg CO2e of CO2 per unit | 0.04818
4_300_3008_9_3 | Scope 1 | Passenger vehicles | Cars (by market segment) | Supermini |  | Plug-in Hybrid Electric Vehicle | miles | kg CO2e of CH4 per unit | 0.00013
4_300_3008_9_4 | Scope 1 | Passenger vehicles | Cars (by market segment) | Supermini |  | Plug-in Hybrid Electric Vehicle | miles | kg CO2e of N2O per unit | 0.0001
4_300_3009_9_1 | Scope 1 | Passenger vehicles | Cars (by market segment) | Supermini |  | Battery Electric Vehicle | miles | kg CO2e | 0
4_300_3009_9_2 | Scope 1 | Passenger vehicles | Cars (by market segment) | Supermini |  | Battery Electric Vehicle | miles | kg CO2e of CO2 per unit | 0
4_300_3009_9_3 | Scope 1 | Passenger vehicles | Cars (by market segment) | Supermini |  | Battery Electric Vehicle | miles | kg CO2e of CH4 per unit | 0
4_300_3009_9_4 | Scope 1 | Passenger vehicles | Cars (by market segment) | Supermini |  | Battery Electric Vehicle | miles | kg CO2e of N2O per unit | 0
4_300_3010_4_1 | Scope 1 | Passenger vehicles | Cars (by market segment) | Lower medium |  | Diesel | km | kg CO2e | 0.14517
4_300_3010_4_2 | Scope 1 | Passenger vehicles | Cars (by market segment) | Lower medium |  | Diesel | km | kg CO2e of CO2 per unit | 0.14349
4_300_3010_4_3 | Scope 1 | Passenger vehicles | Cars (by market segment) | Lower medium |  | Diesel | km | kg CO2e of CH4 per unit | 4.6368e-06
4_300_3010_4_4 | Scope 1 | Passenger vehicles | Cars (by market segment) | Lower medium |  | Diesel | km | kg CO2e of N2O per unit | 0.00167
4_300_3011_4_1 | Scope 1 | Passenger vehicles | Cars (by market segment) | Lower medium |  | Petrol | km | kg CO2e | 0.16123
4_300_3011_4_2 | Scope 1 | Passenger vehicles | Cars (by market segment) | Lower medium |  | Petrol | km | kg CO2e of CO2 per unit | 0.16055
4_300_3011_4_3 | Scope 1 | Passenger vehicles | Cars (by market segment) | Lower medium |  | Petrol | km | kg CO2e of CH4 per unit | 0.00036
4_300_3011_4_4 | Scope 1 | Passenger vehicles | Cars (by market segment) | Lower medium |  | Petrol | km | kg CO2e of N2O per unit | 0.00032
4_300_3250_4_1 | Scope 1 | Passenger vehicles | Cars (by market segment) | Lower medium |  | Hybrid | km | kg CO2e
4_300_3250_4_2 | Scope 1 | Passenger vehicles | Cars (by market segment) | Lower medium |  | Hybrid | km | kg CO2e of CO2 per unit
4_300_3250_4_3 | Scope 1 | Passenger vehicles | Cars (by market segment) | Lower medium |  | Hybrid | km | kg CO2e of CH4 per unit
4_300_3250_4_4 | Scope 1 | Passenger vehicles | Cars (by market segment) | Lower medium |  | Hybrid | km | kg CO2e of N2O per unit
4_300_3251_4_1 | Scope 1 | Passenger vehicles | Cars (by market segment) | Lower medium |  | CNG | km | kg CO2e
4_300_3251_4_2 | Scope 1 | Passenger vehicles | Cars (by market segment) | Lower medium |  | CNG | km | kg CO2e of CO2 per unit
4_300_3251_4_3 | Scope 1 | Passenger vehicles | Cars (by market segment) | Lower medium |  | CNG | km | kg CO2e of CH4 per unit
4_300_3251_4_4 | Scope 1 | Passenger vehicles | Cars (by market segment) | Lower medium |  | CNG | km | kg CO2e of N2O per unit
4_300_3252_4_1 | Scope 1 | Passenger vehicles | Cars (by market segment) | Lower medium |  | LPG | km | kg CO2e
4_300_3252_4_2 | Scope 1 | Passenger vehicles | Cars (by market segment) | Lower medium |  | LPG | km | kg CO2e of CO2 per unit
4_300_3252_4_3 | Scope 1 | Passenger vehicles | Cars (by market segment) | Lower medium |  | LPG | km | kg CO2e of CH4 per unit
4_300_3252_4_4 | Scope 1 | Passenger vehicles | Cars (by market segment) | Lower medium |  | LPG | km | kg CO2e of N2O per unit
4_300_3012_4_1 | Scope 1 | Passenger vehicles | Cars (by market segment) | Lower medium |  | Unknown | km | kg CO2e | 0.15473
4_300_3012_4_2 | Scope 1 | Passenger vehicles | Cars (by market segment) | Lower medium |  | Unknown | km | kg CO2e of CO2 per unit | 0.15355
4_300_3012_4_3 | Scope 1 | Passenger vehicles | Cars (by market segment) | Lower medium |  | Unknown | km | kg CO2e of CH4 per unit | 0.00018
4_300_3012_4_4 | Scope 1 | Passenger vehicles | Cars (by market segment) | Lower medium |  | Unknown | km | kg CO2e of N2O per unit | 0.001
4_300_3013_4_1 | Scope 1 | Passenger vehicles | Cars (by market segment) | Lower medium |  | Plug-in Hybrid Electric Vehicle | km | kg CO2e | 0.07482
4_300_3013_4_2 | Scope 1 | Passenger vehicles | Cars (by market segment) | Lower medium |  | Plug-in Hybrid Electric Vehicle | km | kg CO2e of CO2 per unit | 0.0744
4_300_3013_4_3 | Scope 1 | Passenger vehicles | Cars (by market segment) | Lower medium |  | Plug-in Hybrid Electric Vehicle | km | kg CO2e of CH4 per unit | 0.00025
4_300_3013_4_4 | Scope 1 | Passenger vehicles | Cars (by market segment) | Lower medium |  | Plug-in Hybrid Electric Vehicle | km | kg CO2e of N2O per unit | 0.00018
4_300_3014_4_1 | Scope 1 | Passenger vehicles | Cars (by market segment) | Lower medium |  | Battery Electric Vehicle | km | kg CO2e | 0
4_300_3014_4_2 | Scope 1 | Passenger vehicles | Cars (by market segment) | Lower medium |  | Battery Electric Vehicle | km | kg CO2e of CO2 per unit | 0
4_300_3014_4_3 | Scope 1 | Passenger vehicles | Cars (by market segment) | Lower medium |  | Battery Electric Vehicle | km | kg CO2e of CH4 per unit | 0
4_300_3014_4_4 | Scope 1 | Passenger vehicles | Cars (by market segment) | Lower medium |  | Battery Electric Vehicle | km | kg CO2e of N2O per unit | 0
4_300_3010_9_1 | Scope 1 | Passenger vehicles | Cars (by market segment) | Lower medium |  | Diesel | miles | kg CO2e | 0.23363
4_300_3010_9_2 | Scope 1 | Passenger vehicles | Cars (by market segment) | Lower medium |  | Diesel | miles | kg CO2e of CO2 per unit | 0.23092
4_300_3010_9_3 | Scope 1 | Passenger vehicles | Cars (by market segment) | Lower medium |  | Diesel | miles | kg CO2e of CH4 per unit | 1e-05
4_300_3010_9_4 | Scope 1 | Passenger vehicles | Cars (by market segment) | Lower medium |  | Diesel | miles | kg CO2e of N2O per unit | 0.00269
4_300_3011_9_1 | Scope 1 | Passenger vehicles | Cars (by market segment) | Lower medium |  | Petrol | miles | kg CO2e | 0.25948
4_300_3011_9_2 | Scope 1 | Passenger vehicles | Cars (by market segment) | Lower medium |  | Petrol | miles | kg CO2e of CO2 per unit | 0.25839
4_300_3011_9_3 | Scope 1 | Passenger vehicles | Cars (by market segment) | Lower medium |  | Petrol | miles | kg CO2e of CH4 per unit | 0.00057
4_300_3011_9_4 | Scope 1 | Passenger vehicles | Cars (by market segment) | Lower medium |  | Petrol | miles | kg CO2e of N2O per unit | 0.00052
4_300_3250_9_1 | Scope 1 | Passenger vehicles | Cars (by market segment) | Lower medium |  | Hybrid | miles | kg CO2e
4_300_3250_9_2 | Scope 1 | Passenger vehicles | Cars (by market segment) | Lower medium |  | Hybrid | miles | kg CO2e of CO2 per unit
4_300_3250_9_3 | Scope 1 | Passenger vehicles | Cars (by market segment) | Lower medium |  | Hybrid | miles | kg CO2e of CH4 per unit
4_300_3250_9_4 | Scope 1 | Passenger vehicles | Cars (by market segment) | Lower medium |  | Hybrid | miles | kg CO2e of N2O per unit
4_300_3251_9_1 | Scope 1 | Passenger vehicles | Cars (by market segment) | Lower medium |  | CNG | miles | kg CO2e
4_300_3251_9_2 | Scope 1 | Passenger vehicles | Cars (by market segment) | Lower medium |  | CNG | miles | kg CO2e of CO2 per unit
4_300_3251_9_3 | Scope 1 | Passenger vehicles | Cars (by market segment) | Lower medium |  | CNG | miles | kg CO2e of CH4 per unit
4_300_3251_9_4 | Scope 1 | Passenger vehicles | Cars (by market segment) | Lower medium |  | CNG | miles | kg CO2e of N2O per unit
4_300_3252_9_1 | Scope 1 | Passenger vehicles | Cars (by market segment) | Lower medium |  | LPG | miles | kg CO2e
4_300_3252_9_2 | Scope 1 | Passenger vehicles | Cars (by market segment) | Lower medium |  | LPG | miles | kg CO2e of CO2 per unit
4_300_3252_9_3 | Scope 1 | Passenger vehicles | Cars (by market segment) | Lower medium |  | LPG | miles | kg CO2e of CH4 per unit
4_300_3252_9_4 | Scope 1 | Passenger vehicles | Cars (by market segment) | Lower medium |  | LPG | miles | kg CO2e of N2O per unit
4_300_3012_9_1 | Scope 1 | Passenger vehicles | Cars (by market segment) | Lower medium |  | Unknown | miles | kg CO2e | 0.249
4_300_3012_9_2 | Scope 1 | Passenger vehicles | Cars (by market segment) | Lower medium |  | Unknown | miles | kg CO2e of CO2 per unit | 0.24711
4_300_3012_9_3 | Scope 1 | Passenger vehicles | Cars (by market segment) | Lower medium |  | Unknown | miles | kg CO2e of CH4 per unit | 0.00029
4_300_3012_9_4 | Scope 1 | Passenger vehicles | Cars (by market segment) | Lower medium |  | Unknown | miles | kg CO2e of N2O per unit | 0.0016
4_300_3013_9_1 | Scope 1 | Passenger vehicles | Cars (by market segment) | Lower medium |  | Plug-in Hybrid Electric Vehicle | miles | kg CO2e | 0.12044
4_300_3013_9_2 | Scope 1 | Passenger vehicles | Cars (by market segment) | Lower medium |  | Plug-in Hybrid Electric Vehicle | miles | kg CO2e of CO2 per unit | 0.11974
4_300_3013_9_3 | Scope 1 | Passenger vehicles | Cars (by market segment) | Lower medium |  | Plug-in Hybrid Electric Vehicle | miles | kg CO2e of CH4 per unit | 0.0004
4_300_3013_9_4 | Scope 1 | Passenger vehicles | Cars (by market segment) | Lower medium |  | Plug-in Hybrid Electric Vehicle | miles | kg CO2e of N2O per unit | 0.00029
4_300_3014_9_1 | Scope 1 | Passenger vehicles | Cars (by market segment) | Lower medium |  | Battery Electric Vehicle | miles | kg CO2e | 0
4_300_3014_9_2 | Scope 1 | Passenger vehicles | Cars (by market segment) | Lower medium |  | Battery Electric Vehicle | miles | kg CO2e of CO2 per unit | 0
4_300_3014_9_3 | Scope 1 | Passenger vehicles | Cars (by market segment) | Lower medium |  | Battery Electric Vehicle | miles | kg CO2e of CH4 per unit | 0
4_300_3014_9_4 | Scope 1 | Passenger vehicles | Cars (by market segment) | Lower medium |  | Battery Electric Vehicle | miles | kg CO2e of N2O per unit | 0
4_300_3015_4_1 | Scope 1 | Passenger vehicles | Cars (by market segment) | Upper medium |  | Diesel | km | kg CO2e | 0.16194
4_300_3015_4_2 | Scope 1 | Passenger vehicles | Cars (by market segment) | Upper medium |  | Diesel | km | kg CO2e of CO2 per unit | 0.16026
4_300_3015_4_3 | Scope 1 | Passenger vehicles | Cars (by market segment) | Upper medium |  | Diesel | km | kg CO2e of CH4 per unit | 4.6368e-06
4_300_3015_4_4 | Scope 1 | Passenger vehicles | Cars (by market segment) | Upper medium |  | Diesel | km | kg CO2e of N2O per unit | 0.00167
4_300_3016_4_1 | Scope 1 | Passenger vehicles | Cars (by market segment) | Upper medium |  | Petrol | km | kg CO2e | 0.18535
4_300_3016_4_2 | Scope 1 | Passenger vehicles | Cars (by market segment) | Upper medium |  | Petrol | km | kg CO2e of CO2 per unit | 0.18467
4_300_3016_4_3 | Scope 1 | Passenger vehicles | Cars (by market segment) | Upper medium |  | Petrol | km | kg CO2e of CH4 per unit | 0.00036
4_300_3016_4_4 | Scope 1 | Passenger vehicles | Cars (by market segment) | Upper medium |  | Petrol | km | kg CO2e of N2O per unit | 0.00032
4_300_3253_4_1 | Scope 1 | Passenger vehicles | Cars (by market segment) | Upper medium |  | Hybrid | km | kg CO2e
4_300_3253_4_2 | Scope 1 | Passenger vehicles | Cars (by market segment) | Upper medium |  | Hybrid | km | kg CO2e of CO2 per unit
4_300_3253_4_3 | Scope 1 | Passenger vehicles | Cars (by market segment) | Upper medium |  | Hybrid | km | kg CO2e of CH4 per unit
4_300_3253_4_4 | Scope 1 | Passenger vehicles | Cars (by market segment) | Upper medium |  | Hybrid | km | kg CO2e of N2O per unit
4_300_3254_4_1 | Scope 1 | Passenger vehicles | Cars (by market segment) | Upper medium |  | CNG | km | kg CO2e
4_300_3254_4_2 | Scope 1 | Passenger vehicles | Cars (by market segment) | Upper medium |  | CNG | km | kg CO2e of CO2 per unit
4_300_3254_4_3 | Scope 1 | Passenger vehicles | Cars (by market segment) | Upper medium |  | CNG | km | kg CO2e of CH4 per unit
4_300_3254_4_4 | Scope 1 | Passenger vehicles | Cars (by market segment) | Upper medium |  | CNG | km | kg CO2e of N2O per unit
4_300_3255_4_1 | Scope 1 | Passenger vehicles | Cars (by market segment) | Upper medium |  | LPG | km | kg CO2e
4_300_3255_4_2 | Scope 1 | Passenger vehicles | Cars (by market segment) | Upper medium |  | LPG | km | kg CO2e of CO2 per unit
4_300_3255_4_3 | Scope 1 | Passenger vehicles | Cars (by market segment) | Upper medium |  | LPG | km | kg CO2e of CH4 per unit
4_300_3255_4_4 | Scope 1 | Passenger vehicles | Cars (by market segment) | Upper medium |  | LPG | km | kg CO2e of N2O per unit
4_300_3017_4_1 | Scope 1 | Passenger vehicles | Cars (by market segment) | Upper medium |  | Unknown | km | kg CO2e | 0.16752
4_300_3017_4_2 | Scope 1 | Passenger vehicles | Cars (by market segment) | Upper medium |  | Unknown | km | kg CO2e of CO2 per unit | 0.16605
4_300_3017_4_3 | Scope 1 | Passenger vehicles | Cars (by market segment) | Upper medium |  | Unknown | km | kg CO2e of CH4 per unit | 8e-05
4_300_3017_4_4 | Scope 1 | Passenger vehicles | Cars (by market segment) | Upper medium |  | Unknown | km | kg CO2e of N2O per unit | 0.00139
4_300_3018_4_1 | Scope 1 | Passenger vehicles | Cars (by market segment) | Upper medium |  | Plug-in Hybrid Electric Vehicle | km | kg CO2e | 0.08106
4_300_3018_4_2 | Scope 1 | Passenger vehicles | Cars (by market segment) | Upper medium |  | Plug-in Hybrid Electric Vehicle | km | kg CO2e of CO2 per unit | 0.0806
4_300_3018_4_3 | Scope 1 | Passenger vehicles | Cars (by market segment) | Upper medium |  | Plug-in Hybrid Electric Vehicle | km | kg CO2e of CH4 per unit | 0.00026
4_300_3018_4_4 | Scope 1 | Passenger vehicles | Cars (by market segment) | Upper medium |  | Plug-in Hybrid Electric Vehicle | km | kg CO2e of N2O per unit | 0.0002
4_300_3019_4_1 | Scope 1 | Passenger vehicles | Cars (by market segment) | Upper medium |  | Battery Electric Vehicle | km | kg CO2e | 0
4_300_3019_4_2 | Scope 1 | Passenger vehicles | Cars (by market segment) | Upper medium |  | Battery Electric Vehicle | km | kg CO2e of CO2 per unit | 0
4_300_3019_4_3 | Scope 1 | Passenger vehicles | Cars (by market segment) | Upper medium |  | Battery Electric Vehicle | km | kg CO2e of CH4 per unit | 0
4_300_3019_4_4 | Scope 1 | Passenger vehicles | Cars (by market segment) | Upper medium |  | Battery Electric Vehicle | km | kg CO2e of N2O per unit | 0
4_300_3015_9_1 | Scope 1 | Passenger vehicles | Cars (by market segment) | Upper medium |  | Diesel | miles | kg CO2e | 0.26063
4_300_3015_9_2 | Scope 1 | Passenger vehicles | Cars (by market segment) | Upper medium |  | Diesel | miles | kg CO2e of CO2 per unit | 0.25792
4_300_3015_9_3 | Scope 1 | Passenger vehicles | Cars (by market segment) | Upper medium |  | Diesel | miles | kg CO2e of CH4 per unit | 1e-05
4_300_3015_9_4 | Scope 1 | Passenger vehicles | Cars (by market segment) | Upper medium |  | Diesel | miles | kg CO2e of N2O per unit | 0.00269
4_300_3016_9_1 | Scope 1 | Passenger vehicles | Cars (by market segment) | Upper medium |  | Petrol | miles | kg CO2e | 0.29828
4_300_3016_9_2 | Scope 1 | Passenger vehicles | Cars (by market segment) | Upper medium |  | Petrol | miles | kg CO2e of CO2 per unit | 0.29719
4_300_3016_9_3 | Scope 1 | Passenger vehicles | Cars (by market segment) | Upper medium |  | Petrol | miles | kg CO2e of CH4 per unit | 0.00057
4_300_3016_9_4 | Scope 1 | Passenger vehicles | Cars (by market segment) | Upper medium |  | Petrol | miles | kg CO2e of N2O per unit | 0.00052
4_300_3253_9_1 | Scope 1 | Passenger vehicles | Cars (by market segment) | Upper medium |  | Hybrid | miles | kg CO2e
4_300_3253_9_2 | Scope 1 | Passenger vehicles | Cars (by market segment) | Upper medium |  | Hybrid | miles | kg CO2e of CO2 per unit
4_300_3253_9_3 | Scope 1 | Passenger vehicles | Cars (by market segment) | Upper medium |  | Hybrid | miles | kg CO2e of CH4 per unit
4_300_3253_9_4 | Scope 1 | Passenger vehicles | Cars (by market segment) | Upper medium |  | Hybrid | miles | kg CO2e of N2O per unit
4_300_3254_9_1 | Scope 1 | Passenger vehicles | Cars (by market segment) | Upper medium |  | CNG | miles | kg CO2e
4_300_3254_9_2 | Scope 1 | Passenger vehicles | Cars (by market segment) | Upper medium |  | CNG | miles | kg CO2e of CO2 per unit
4_300_3254_9_3 | Scope 1 | Passenger vehicles | Cars (by market segment) | Upper medium |  | CNG | miles | kg CO2e of CH4 per unit
4_300_3254_9_4 | Scope 1 | Passenger vehicles | Cars (by market segment) | Upper medium |  | CNG | miles | kg CO2e of N2O per unit
4_300_3255_9_1 | Scope 1 | Passenger vehicles | Cars (by market segment) | Upper medium |  | LPG | miles | kg CO2e
4_300_3255_9_2 | Scope 1 | Passenger vehicles | Cars (by market segment) | Upper medium |  | LPG | miles | kg CO2e of CO2 per unit
4_300_3255_9_3 | Scope 1 | Passenger vehicles | Cars (by market segment) | Upper medium |  | LPG | miles | kg CO2e of CH4 per unit
4_300_3255_9_4 | Scope 1 | Passenger vehicles | Cars (by market segment) | Upper medium |  | LPG | miles | kg CO2e of N2O per unit
4_300_3017_9_1 | Scope 1 | Passenger vehicles | Cars (by market segment) | Upper medium |  | Unknown | miles | kg CO2e | 0.26959
4_300_3017_9_2 | Scope 1 | Passenger vehicles | Cars (by market segment) | Upper medium |  | Unknown | miles | kg CO2e of CO2 per unit | 0.26724
4_300_3017_9_3 | Scope 1 | Passenger vehicles | Cars (by market segment) | Upper medium |  | Unknown | miles | kg CO2e of CH4 per unit | 0.00012
4_300_3017_9_4 | Scope 1 | Passenger vehicles | Cars (by market segment) | Upper medium |  | Unknown | miles | kg CO2e of N2O per unit | 0.00222
4_300_3018_9_1 | Scope 1 | Passenger vehicles | Cars (by market segment) | Upper medium |  | Plug-in Hybrid Electric Vehicle | miles | kg CO2e | 0.13047
4_300_3018_9_2 | Scope 1 | Passenger vehicles | Cars (by market segment) | Upper medium |  | Plug-in Hybrid Electric Vehicle | miles | kg CO2e of CO2 per unit | 0.12972
4_300_3018_9_3 | Scope 1 | Passenger vehicles | Cars (by market segment) | Upper medium |  | Plug-in Hybrid Electric Vehicle | miles | kg CO2e of CH4 per unit | 0.00041
4_300_3018_9_4 | Scope 1 | Passenger vehicles | Cars (by market segment) | Upper medium |  | Plug-in Hybrid Electric Vehicle | miles | kg CO2e of N2O per unit | 0.00034
4_300_3019_9_1 | Scope 1 | Passenger vehicles | Cars (by market segment) | Upper medium |  | Battery Electric Vehicle | miles | kg CO2e | 0
4_300_3019_9_2 | Scope 1 | Passenger vehicles | Cars (by market segment) | Upper medium |  | Battery Electric Vehicle | miles | kg CO2e of CO2 per unit | 0
4_300_3019_9_3 | Scope 1 | Passenger vehicles | Cars (by market segment) | Upper medium |  | Battery Electric Vehicle | miles | kg CO2e of CH4 per unit | 0
4_300_3019_9_4 | Scope 1 | Passenger vehicles | Cars (by market segment) | Upper medium |  | Battery Electric Vehicle | miles | kg CO2e of N2O per unit | 0
4_300_3020_4_1 | Scope 1 | Passenger vehicles | Cars (by market segment) | Executive |  | Diesel | km | kg CO2e | 0.17088
4_300_3020_4_2 | Scope 1 | Passenger vehicles | Cars (by market segment) | Executive |  | Diesel | km | kg CO2e of CO2 per unit | 0.1692
4_300_3020_4_3 | Scope 1 | Passenger vehicles | Cars (by market segment) | Executive |  | Diesel | km | kg CO2e of CH4 per unit | 4.6368e-06
4_300_3020_4_4 | Scope 1 | Passenger vehicles | Cars (by market segment) | Executive |  | Diesel | km | kg CO2e of N2O per unit | 0.00167
4_300_3021_4_1 | Scope 1 | Passenger vehicles | Cars (by market segment) | Executive |  | Petrol | km | kg CO2e | 0.20073
4_300_3021_4_2 | Scope 1 | Passenger vehicles | Cars (by market segment) | Executive |  | Petrol | km | kg CO2e of CO2 per unit | 0.20005
4_300_3021_4_3 | Scope 1 | Passenger vehicles | Cars (by market segment) | Executive |  | Petrol | km | kg CO2e of CH4 per unit | 0.00036
4_300_3021_4_4 | Scope 1 | Passenger vehicles | Cars (by market segment) | Executive |  | Petrol | km | kg CO2e of N2O per unit | 0.00032
4_300_3256_4_1 | Scope 1 | Passenger vehicles | Cars (by market segment) | Executive |  | Hybrid | km | kg CO2e
4_300_3256_4_2 | Scope 1 | Passenger vehicles | Cars (by market segment) | Executive |  | Hybrid | km | kg CO2e of CO2 per unit
4_300_3256_4_3 | Scope 1 | Passenger vehicles | Cars (by market segment) | Executive |  | Hybrid | km | kg CO2e of CH4 per unit
4_300_3256_4_4 | Scope 1 | Passenger vehicles | Cars (by market segment) | Executive |  | Hybrid | km | kg CO2e of N2O per unit
4_300_3257_4_1 | Scope 1 | Passenger vehicles | Cars (by market segment) | Executive |  | CNG | km | kg CO2e
4_300_3257_4_2 | Scope 1 | Passenger vehicles | Cars (by market segment) | Executive |  | CNG | km | kg CO2e of CO2 per unit
4_300_3257_4_3 | Scope 1 | Passenger vehicles | Cars (by market segment) | Executive |  | CNG | km | kg CO2e of CH4 per unit
4_300_3257_4_4 | Scope 1 | Passenger vehicles | Cars (by market segment) | Executive |  | CNG | km | kg CO2e of N2O per unit
4_300_3258_4_1 | Scope 1 | Passenger vehicles | Cars (by market segment) | Executive |  | LPG | km | kg CO2e
4_300_3258_4_2 | Scope 1 | Passenger vehicles | Cars (by market segment) | Executive |  | LPG | km | kg CO2e of CO2 per unit
4_300_3258_4_3 | Scope 1 | Passenger vehicles | Cars (by market segment) | Executive |  | LPG | km | kg CO2e of CH4 per unit
4_300_3258_4_4 | Scope 1 | Passenger vehicles | Cars (by market segment) | Executive |  | LPG | km | kg CO2e of N2O per unit
4_300_3022_4_1 | Scope 1 | Passenger vehicles | Cars (by market segment) | Executive |  | Unknown | km | kg CO2e | 0.17846
4_300_3022_4_2 | Scope 1 | Passenger vehicles | Cars (by market segment) | Executive |  | Unknown | km | kg CO2e of CO2 per unit | 0.17702
4_300_3022_4_3 | Scope 1 | Passenger vehicles | Cars (by market segment) | Executive |  | Unknown | km | kg CO2e of CH4 per unit | 9e-05
4_300_3022_4_4 | Scope 1 | Passenger vehicles | Cars (by market segment) | Executive |  | Unknown | km | kg CO2e of N2O per unit | 0.00135
4_300_3023_4_1 | Scope 1 | Passenger vehicles | Cars (by market segment) | Executive |  | Plug-in Hybrid Electric Vehicle | km | kg CO2e | 0.08258
4_300_3023_4_2 | Scope 1 | Passenger vehicles | Cars (by market segment) | Executive |  | Plug-in Hybrid Electric Vehicle | km | kg CO2e of CO2 per unit | 0.08209
4_300_3023_4_3 | Scope 1 | Passenger vehicles | Cars (by market segment) | Executive |  | Plug-in Hybrid Electric Vehicle | km | kg CO2e of CH4 per unit | 0.00025
4_300_3023_4_4 | Scope 1 | Passenger vehicles | Cars (by market segment) | Executive |  | Plug-in Hybrid Electric Vehicle | km | kg CO2e of N2O per unit | 0.00024
4_300_3024_4_1 | Scope 1 | Passenger vehicles | Cars (by market segment) | Executive |  | Battery Electric Vehicle | km | kg CO2e | 0
4_300_3024_4_2 | Scope 1 | Passenger vehicles | Cars (by market segment) | Executive |  | Battery Electric Vehicle | km | kg CO2e of CO2 per unit | 0
4_300_3024_4_3 | Scope 1 | Passenger vehicles | Cars (by market segment) | Executive |  | Battery Electric Vehicle | km | kg CO2e of CH4 per unit | 0
4_300_3024_4_4 | Scope 1 | Passenger vehicles | Cars (by market segment) | Executive |  | Battery Electric Vehicle | km | kg CO2e of N2O per unit | 0
4_300_3020_9_1 | Scope 1 | Passenger vehicles | Cars (by market segment) | Executive |  | Diesel | miles | kg CO2e | 0.27501
4_300_3020_9_2 | Scope 1 | Passenger vehicles | Cars (by market segment) | Executive |  | Diesel | miles | kg CO2e of CO2 per unit | 0.2723
4_300_3020_9_3 | Scope 1 | Passenger vehicles | Cars (by market segment) | Executive |  | Diesel | miles | kg CO2e of CH4 per unit | 1e-05
4_300_3020_9_4 | Scope 1 | Passenger vehicles | Cars (by market segment) | Executive |  | Diesel | miles | kg CO2e of N2O per unit | 0.00269
4_300_3021_9_1 | Scope 1 | Passenger vehicles | Cars (by market segment) | Executive |  | Petrol | miles | kg CO2e | 0.32304
4_300_3021_9_2 | Scope 1 | Passenger vehicles | Cars (by market segment) | Executive |  | Petrol | miles | kg CO2e of CO2 per unit | 0.32195
4_300_3021_9_3 | Scope 1 | Passenger vehicles | Cars (by market segment) | Executive |  | Petrol | miles | kg CO2e of CH4 per unit | 0.00057
4_300_3021_9_4 | Scope 1 | Passenger vehicles | Cars (by market segment) | Executive |  | Petrol | miles | kg CO2e of N2O per unit | 0.00052
4_300_3256_9_1 | Scope 1 | Passenger vehicles | Cars (by market segment) | Executive |  | Hybrid | miles | kg CO2e
4_300_3256_9_2 | Scope 1 | Passenger vehicles | Cars (by market segment) | Executive |  | Hybrid | miles | kg CO2e of CO2 per unit
4_300_3256_9_3 | Scope 1 | Passenger vehicles | Cars (by market segment) | Executive |  | Hybrid | miles | kg CO2e of CH4 per unit
4_300_3256_9_4 | Scope 1 | Passenger vehicles | Cars (by market segment) | Executive |  | Hybrid | miles | kg CO2e of N2O per unit
4_300_3257_9_1 | Scope 1 | Passenger vehicles | Cars (by market segment) | Executive |  | CNG | miles | kg CO2e
4_300_3257_9_2 | Scope 1 | Passenger vehicles | Cars (by market segment) | Executive |  | CNG | miles | kg CO2e of CO2 per unit
4_300_3257_9_3 | Scope 1 | Passenger vehicles | Cars (by market segment) | Executive |  | CNG | miles | kg CO2e of CH4 per unit
4_300_3257_9_4 | Scope 1 | Passenger vehicles | Cars (by market segment) | Executive |  | CNG | miles | kg CO2e of N2O per unit
4_300_3258_9_1 | Scope 1 | Passenger vehicles | Cars (by market segment) | Executive |  | LPG | miles | kg CO2e
4_300_3258_9_2 | Scope 1 | Passenger vehicles | Cars (by market segment) | Executive |  | LPG | miles | kg CO2e of CO2 per unit
4_300_3258_9_3 | Scope 1 | Passenger vehicles | Cars (by market segment) | Executive |  | LPG | miles | kg CO2e of CH4 per unit
4_300_3258_9_4 | Scope 1 | Passenger vehicles | Cars (by market segment) | Executive |  | LPG | miles | kg CO2e of N2O per unit
4_300_3022_9_1 | Scope 1 | Passenger vehicles | Cars (by market segment) | Executive |  | Unknown | miles | kg CO2e | 0.2872
4_300_3022_9_2 | Scope 1 | Passenger vehicles | Cars (by market segment) | Executive |  | Unknown | miles | kg CO2e of CO2 per unit | 0.28488
4_300_3022_9_3 | Scope 1 | Passenger vehicles | Cars (by market segment) | Executive |  | Unknown | miles | kg CO2e of CH4 per unit | 0.00015
4_300_3022_9_4 | Scope 1 | Passenger vehicles | Cars (by market segment) | Executive |  | Unknown | miles | kg CO2e of N2O per unit | 0.00218
4_300_3023_9_1 | Scope 1 | Passenger vehicles | Cars (by market segment) | Executive |  | Plug-in Hybrid Electric Vehicle | miles | kg CO2e | 0.13291
4_300_3023_9_2 | Scope 1 | Passenger vehicles | Cars (by market segment) | Executive |  | Plug-in Hybrid Electric Vehicle | miles | kg CO2e of CO2 per unit | 0.13212
4_300_3023_9_3 | Scope 1 | Passenger vehicles | Cars (by market segment) | Executive |  | Plug-in Hybrid Electric Vehicle | miles | kg CO2e of CH4 per unit | 0.0004
4_300_3023_9_4 | Scope 1 | Passenger vehicles | Cars (by market segment) | Executive |  | Plug-in Hybrid Electric Vehicle | miles | kg CO2e of N2O per unit | 0.00038
4_300_3024_9_1 | Scope 1 | Passenger vehicles | Cars (by market segment) | Executive |  | Battery Electric Vehicle | miles | kg CO2e | 0
4_300_3024_9_2 | Scope 1 | Passenger vehicles | Cars (by market segment) | Executive |  | Battery Electric Vehicle | miles | kg CO2e of CO2 per unit | 0
4_300_3024_9_3 | Scope 1 | Passenger vehicles | Cars (by market segment) | Executive |  | Battery Electric Vehicle | miles | kg CO2e of CH4 per unit | 0
4_300_3024_9_4 | Scope 1 | Passenger vehicles | Cars (by market segment) | Executive |  | Battery Electric Vehicle | miles | kg CO2e of N2O per unit | 0
4_300_3025_4_1 | Scope 1 | Passenger vehicles | Cars (by market segment) | Luxury |  | Diesel | km | kg CO2e | 0.20632
4_300_3025_4_2 | Scope 1 | Passenger vehicles | Cars (by market segment) | Luxury |  | Diesel | km | kg CO2e of CO2 per unit | 0.20464
4_300_3025_4_3 | Scope 1 | Passenger vehicles | Cars (by market segment) | Luxury |  | Diesel | km | kg CO2e of CH4 per unit | 4.6368e-06
4_300_3025_4_4 | Scope 1 | Passenger vehicles | Cars (by market segment) | Luxury |  | Diesel | km | kg CO2e of N2O per unit | 0.00167
4_300_3026_4_1 | Scope 1 | Passenger vehicles | Cars (by market segment) | Luxury |  | Petrol | km | kg CO2e | 0.30752
4_300_3026_4_2 | Scope 1 | Passenger vehicles | Cars (by market segment) | Luxury |  | Petrol | km | kg CO2e of CO2 per unit | 0.30684
4_300_3026_4_3 | Scope 1 | Passenger vehicles | Cars (by market segment) | Luxury |  | Petrol | km | kg CO2e of CH4 per unit | 0.00036
4_300_3026_4_4 | Scope 1 | Passenger vehicles | Cars (by market segment) | Luxury |  | Petrol | km | kg CO2e of N2O per unit | 0.00032
4_300_3259_4_1 | Scope 1 | Passenger vehicles | Cars (by market segment) | Luxury |  | Hybrid | km | kg CO2e
4_300_3259_4_2 | Scope 1 | Passenger vehicles | Cars (by market segment) | Luxury |  | Hybrid | km | kg CO2e of CO2 per unit
4_300_3259_4_3 | Scope 1 | Passenger vehicles | Cars (by market segment) | Luxury |  | Hybrid | km | kg CO2e of CH4 per unit
4_300_3259_4_4 | Scope 1 | Passenger vehicles | Cars (by market segment) | Luxury |  | Hybrid | km | kg CO2e of N2O per unit
4_300_3260_4_1 | Scope 1 | Passenger vehicles | Cars (by market segment) | Luxury |  | CNG | km | kg CO2e
4_300_3260_4_2 | Scope 1 | Passenger vehicles | Cars (by market segment) | Luxury |  | CNG | km | kg CO2e of CO2 per unit
4_300_3260_4_3 | Scope 1 | Passenger vehicles | Cars (by market segment) | Luxury |  | CNG | km | kg CO2e of CH4 per unit
4_300_3260_4_4 | Scope 1 | Passenger vehicles | Cars (by market segment) | Luxury |  | CNG | km | kg CO2e of N2O per unit
4_300_3261_4_1 | Scope 1 | Passenger vehicles | Cars (by market segment) | Luxury |  | LPG | km | kg CO2e
4_300_3261_4_2 | Scope 1 | Passenger vehicles | Cars (by market segment) | Luxury |  | LPG | km | kg CO2e of CO2 per unit
4_300_3261_4_3 | Scope 1 | Passenger vehicles | Cars (by market segment) | Luxury |  | LPG | km | kg CO2e of CH4 per unit
4_300_3261_4_4 | Scope 1 | Passenger vehicles | Cars (by market segment) | Luxury |  | LPG | km | kg CO2e of N2O per unit
4_300_3027_4_1 | Scope 1 | Passenger vehicles | Cars (by market segment) | Luxury |  | Unknown | km | kg CO2e | 0.25196
4_300_3027_4_2 | Scope 1 | Passenger vehicles | Cars (by market segment) | Luxury |  | Unknown | km | kg CO2e of CO2 per unit | 0.25076
4_300_3027_4_3 | Scope 1 | Passenger vehicles | Cars (by market segment) | Luxury |  | Unknown | km | kg CO2e of CH4 per unit | 0.00017
4_300_3027_4_4 | Scope 1 | Passenger vehicles | Cars (by market segment) | Luxury |  | Unknown | km | kg CO2e of N2O per unit | 0.00103
4_300_3028_4_1 | Scope 1 | Passenger vehicles | Cars (by market segment) | Luxury |  | Plug-in Hybrid Electric Vehicle | km | kg CO2e | 0.11489
4_300_3028_4_2 | Scope 1 | Passenger vehicles | Cars (by market segment) | Luxury |  | Plug-in Hybrid Electric Vehicle | km | kg CO2e of CO2 per unit | 0.11429
4_300_3028_4_3 | Scope 1 | Passenger vehicles | Cars (by market segment) | Luxury |  | Plug-in Hybrid Electric Vehicle | km | kg CO2e of CH4 per unit | 0.00035
4_300_3028_4_4 | Scope 1 | Passenger vehicles | Cars (by market segment) | Luxury |  | Plug-in Hybrid Electric Vehicle | km | kg CO2e of N2O per unit | 0.00025
4_300_3029_4_1 | Scope 1 | Passenger vehicles | Cars (by market segment) | Luxury |  | Battery Electric Vehicle | km | kg CO2e | 0
4_300_3029_4_2 | Scope 1 | Passenger vehicles | Cars (by market segment) | Luxury |  | Battery Electric Vehicle | km | kg CO2e of CO2 per unit | 0
4_300_3029_4_3 | Scope 1 | Passenger vehicles | Cars (by market segment) | Luxury |  | Battery Electric Vehicle | km | kg CO2e of CH4 per unit | 0
4_300_3029_4_4 | Scope 1 | Passenger vehicles | Cars (by market segment) | Luxury |  | Battery Electric Vehicle | km | kg CO2e of N2O per unit | 0
4_300_3025_9_1 | Scope 1 | Passenger vehicles | Cars (by market segment) | Luxury |  | Diesel | miles | kg CO2e | 0.33205
4_300_3025_9_2 | Scope 1 | Passenger vehicles | Cars (by market segment) | Luxury |  | Diesel | miles | kg CO2e of CO2 per unit | 0.32934
4_300_3025_9_3 | Scope 1 | Passenger vehicles | Cars (by market segment) | Luxury |  | Diesel | miles | kg CO2e of CH4 per unit | 1e-05
4_300_3025_9_4 | Scope 1 | Passenger vehicles | Cars (by market segment) | Luxury |  | Diesel | miles | kg CO2e of N2O per unit | 0.00269
4_300_3026_9_1 | Scope 1 | Passenger vehicles | Cars (by market segment) | Luxury |  | Petrol | miles | kg CO2e | 0.4949
4_300_3026_9_2 | Scope 1 | Passenger vehicles | Cars (by market segment) | Luxury |  | Petrol | miles | kg CO2e of CO2 per unit | 0.49381
4_300_3026_9_3 | Scope 1 | Passenger vehicles | Cars (by market segment) | Luxury |  | Petrol | miles | kg CO2e of CH4 per unit | 0.00057
4_300_3026_9_4 | Scope 1 | Passenger vehicles | Cars (by market segment) | Luxury |  | Petrol | miles | kg CO2e of N2O per unit | 0.00052
4_300_3259_9_1 | Scope 1 | Passenger vehicles | Cars (by market segment) | Luxury |  | Hybrid | miles | kg CO2e
4_300_3259_9_2 | Scope 1 | Passenger vehicles | Cars (by market segment) | Luxury |  | Hybrid | miles | kg CO2e of CO2 per unit
4_300_3259_9_3 | Scope 1 | Passenger vehicles | Cars (by market segment) | Luxury |  | Hybrid | miles | kg CO2e of CH4 per unit
4_300_3259_9_4 | Scope 1 | Passenger vehicles | Cars (by market segment) | Luxury |  | Hybrid | miles | kg CO2e of N2O per unit
4_300_3260_9_1 | Scope 1 | Passenger vehicles | Cars (by market segment) | Luxury |  | CNG | miles | kg CO2e
4_300_3260_9_2 | Scope 1 | Passenger vehicles | Cars (by market segment) | Luxury |  | CNG | miles | kg CO2e of CO2 per unit
4_300_3260_9_3 | Scope 1 | Passenger vehicles | Cars (by market segment) | Luxury |  | CNG | miles | kg CO2e of CH4 per unit
4_300_3260_9_4 | Scope 1 | Passenger vehicles | Cars (by market segment) | Luxury |  | CNG | miles | kg CO2e of N2O per unit
4_300_3261_9_1 | Scope 1 | Passenger vehicles | Cars (by market segment) | Luxury |  | LPG | miles | kg CO2e
4_300_3261_9_2 | Scope 1 | Passenger vehicles | Cars (by market segment) | Luxury |  | LPG | miles | kg CO2e of CO2 per unit
4_300_3261_9_3 | Scope 1 | Passenger vehicles | Cars (by market segment) | Luxury |  | LPG | miles | kg CO2e of CH4 per unit
4_300_3261_9_4 | Scope 1 | Passenger vehicles | Cars (by market segment) | Luxury |  | LPG | miles | kg CO2e of N2O per unit
4_300_3027_9_1 | Scope 1 | Passenger vehicles | Cars (by market segment) | Luxury |  | Unknown | miles | kg CO2e | 0.4055
4_300_3027_9_2 | Scope 1 | Passenger vehicles | Cars (by market segment) | Luxury |  | Unknown | miles | kg CO2e of CO2 per unit | 0.40356
4_300_3027_9_3 | Scope 1 | Passenger vehicles | Cars (by market segment) | Luxury |  | Unknown | miles | kg CO2e of CH4 per unit | 0.00028
4_300_3027_9_4 | Scope 1 | Passenger vehicles | Cars (by market segment) | Luxury |  | Unknown | miles | kg CO2e of N2O per unit | 0.00166
4_300_3028_9_1 | Scope 1 | Passenger vehicles | Cars (by market segment) | Luxury |  | Plug-in Hybrid Electric Vehicle | miles | kg CO2e | 0.18488
4_300_3028_9_2 | Scope 1 | Passenger vehicles | Cars (by market segment) | Luxury |  | Plug-in Hybrid Electric Vehicle | miles | kg CO2e of CO2 per unit | 0.18393
4_300_3028_9_3 | Scope 1 | Passenger vehicles | Cars (by market segment) | Luxury |  | Plug-in Hybrid Electric Vehicle | miles | kg CO2e of CH4 per unit | 0.00055
4_300_3028_9_4 | Scope 1 | Passenger vehicles | Cars (by market segment) | Luxury |  | Plug-in Hybrid Electric Vehicle | miles | kg CO2e of N2O per unit | 0.0004
4_300_3029_9_1 | Scope 1 | Passenger vehicles | Cars (by market segment) | Luxury |  | Battery Electric Vehicle | miles | kg CO2e | 0
4_300_3029_9_2 | Scope 1 | Passenger vehicles | Cars (by market segment) | Luxury |  | Battery Electric Vehicle | miles | kg CO2e of CO2 per unit | 0
4_300_3029_9_3 | Scope 1 | Passenger vehicles | Cars (by market segment) | Luxury |  | Battery Electric Vehicle | miles | kg CO2e of CH4 per unit | 0
4_300_3029_9_4 | Scope 1 | Passenger vehicles | Cars (by market segment) | Luxury |  | Battery Electric Vehicle | miles | kg CO2e of N2O per unit | 0
4_300_3030_4_1 | Scope 1 | Passenger vehicles | Cars (by market segment) | Sports |  | Diesel | km | kg CO2e | 0.17323
4_300_3030_4_2 | Scope 1 | Passenger vehicles | Cars (by market segment) | Sports |  | Diesel | km | kg CO2e of CO2 per unit | 0.17155
4_300_3030_4_3 | Scope 1 | Passenger vehicles | Cars (by market segment) | Sports |  | Diesel | km | kg CO2e of CH4 per unit | 4.6368e-06
4_300_3030_4_4 | Scope 1 | Passenger vehicles | Cars (by market segment) | Sports |  | Diesel | km | kg CO2e of N2O per unit | 0.00167
4_300_3031_4_1 | Scope 1 | Passenger vehicles | Cars (by market segment) | Sports |  | Petrol | km | kg CO2e | 0.23396
4_300_3031_4_2 | Scope 1 | Passenger vehicles | Cars (by market segment) | Sports |  | Petrol | km | kg CO2e of CO2 per unit | 0.23328
4_300_3031_4_3 | Scope 1 | Passenger vehicles | Cars (by market segment) | Sports |  | Petrol | km | kg CO2e of CH4 per unit | 0.00036
4_300_3031_4_4 | Scope 1 | Passenger vehicles | Cars (by market segment) | Sports |  | Petrol | km | kg CO2e of N2O per unit | 0.00032
4_300_3262_4_1 | Scope 1 | Passenger vehicles | Cars (by market segment) | Sports |  | Hybrid | km | kg CO2e
4_300_3262_4_2 | Scope 1 | Passenger vehicles | Cars (by market segment) | Sports |  | Hybrid | km | kg CO2e of CO2 per unit
4_300_3262_4_3 | Scope 1 | Passenger vehicles | Cars (by market segment) | Sports |  | Hybrid | km | kg CO2e of CH4 per unit
4_300_3262_4_4 | Scope 1 | Passenger vehicles | Cars (by market segment) | Sports |  | Hybrid | km | kg CO2e of N2O per unit
4_300_3263_4_1 | Scope 1 | Passenger vehicles | Cars (by market segment) | Sports |  | CNG | km | kg CO2e
4_300_3263_4_2 | Scope 1 | Passenger vehicles | Cars (by market segment) | Sports |  | CNG | km | kg CO2e of CO2 per unit
4_300_3263_4_3 | Scope 1 | Passenger vehicles | Cars (by market segment) | Sports |  | CNG | km | kg CO2e of CH4 per unit
4_300_3263_4_4 | Scope 1 | Passenger vehicles | Cars (by market segment) | Sports |  | CNG | km | kg CO2e of N2O per unit
4_300_3264_4_1 | Scope 1 | Passenger vehicles | Cars (by market segment) | Sports |  | LPG | km | kg CO2e
4_300_3264_4_2 | Scope 1 | Passenger vehicles | Cars (by market segment) | Sports |  | LPG | km | kg CO2e of CO2 per unit
4_300_3264_4_3 | Scope 1 | Passenger vehicles | Cars (by market segment) | Sports |  | LPG | km | kg CO2e of CH4 per unit
4_300_3264_4_4 | Scope 1 | Passenger vehicles | Cars (by market segment) | Sports |  | LPG | km | kg CO2e of N2O per unit
4_300_3032_4_1 | Scope 1 | Passenger vehicles | Cars (by market segment) | Sports |  | Unknown | km | kg CO2e | 0.224
4_300_3032_4_2 | Scope 1 | Passenger vehicles | Cars (by market segment) | Sports |  | Unknown | km | kg CO2e of CO2 per unit | 0.22316
4_300_3032_4_3 | Scope 1 | Passenger vehicles | Cars (by market segment) | Sports |  | Unknown | km | kg CO2e of CH4 per unit | 0.0003
4_300_3032_4_4 | Scope 1 | Passenger vehicles | Cars (by market segment) | Sports |  | Unknown | km | kg CO2e of N2O per unit | 0.00053
4_300_3033_4_1 | Scope 1 | Passenger vehicles | Cars (by market segment) | Sports |  | Plug-in Hybrid Electric Vehicle | km | kg CO2e | 0.14157
4_300_3033_4_2 | Scope 1 | Passenger vehicles | Cars (by market segment) | Sports |  | Plug-in Hybrid Electric Vehicle | km | kg CO2e of CO2 per unit | 0.14109
4_300_3033_4_3 | Scope 1 | Passenger vehicles | Cars (by market segment) | Sports |  | Plug-in Hybrid Electric Vehicle | km | kg CO2e of CH4 per unit | 0.00028
4_300_3033_4_4 | Scope 1 | Passenger vehicles | Cars (by market segment) | Sports |  | Plug-in Hybrid Electric Vehicle | km | kg CO2e of N2O per unit | 0.0002
4_300_3034_4_1 | Scope 1 | Passenger vehicles | Cars (by market segment) | Sports |  | Battery Electric Vehicle | km | kg CO2e | 0
4_300_3034_4_2 | Scope 1 | Passenger vehicles | Cars (by market segment) | Sports |  | Battery Electric Vehicle | km | kg CO2e of CO2 per unit | 0
4_300_3034_4_3 | Scope 1 | Passenger vehicles | Cars (by market segment) | Sports |  | Battery Electric Vehicle | km | kg CO2e of CH4 per unit | 0
4_300_3034_4_4 | Scope 1 | Passenger vehicles | Cars (by market segment) | Sports |  | Battery Electric Vehicle | km | kg CO2e of N2O per unit | 0
4_300_3030_9_1 | Scope 1 | Passenger vehicles | Cars (by market segment) | Sports |  | Diesel | miles | kg CO2e | 0.27879
4_300_3030_9_2 | Scope 1 | Passenger vehicles | Cars (by market segment) | Sports |  | Diesel | miles | kg CO2e of CO2 per unit | 0.27608
4_300_3030_9_3 | Scope 1 | Passenger vehicles | Cars (by market segment) | Sports |  | Diesel | miles | kg CO2e of CH4 per unit | 1e-05
4_300_3030_9_4 | Scope 1 | Passenger vehicles | Cars (by market segment) | Sports |  | Diesel | miles | kg CO2e of N2O per unit | 0.00269
4_300_3031_9_1 | Scope 1 | Passenger vehicles | Cars (by market segment) | Sports |  | Petrol | miles | kg CO2e | 0.37652
4_300_3031_9_2 | Scope 1 | Passenger vehicles | Cars (by market segment) | Sports |  | Petrol | miles | kg CO2e of CO2 per unit | 0.37543
4_300_3031_9_3 | Scope 1 | Passenger vehicles | Cars (by market segment) | Sports |  | Petrol | miles | kg CO2e of CH4 per unit | 0.00057
4_300_3031_9_4 | Scope 1 | Passenger vehicles | Cars (by market segment) | Sports |  | Petrol | miles | kg CO2e of N2O per unit | 0.00052
4_300_3262_9_1 | Scope 1 | Passenger vehicles | Cars (by market segment) | Sports |  | Hybrid | miles | kg CO2e
4_300_3262_9_2 | Scope 1 | Passenger vehicles | Cars (by market segment) | Sports |  | Hybrid | miles | kg CO2e of CO2 per unit
4_300_3262_9_3 | Scope 1 | Passenger vehicles | Cars (by market segment) | Sports |  | Hybrid | miles | kg CO2e of CH4 per unit
4_300_3262_9_4 | Scope 1 | Passenger vehicles | Cars (by market segment) | Sports |  | Hybrid | miles | kg CO2e of N2O per unit
4_300_3263_9_1 | Scope 1 | Passenger vehicles | Cars (by market segment) | Sports |  | CNG | miles | kg CO2e
4_300_3263_9_2 | Scope 1 | Passenger vehicles | Cars (by market segment) | Sports |  | CNG | miles | kg CO2e of CO2 per unit
4_300_3263_9_3 | Scope 1 | Passenger vehicles | Cars (by market segment) | Sports |  | CNG | miles | kg CO2e of CH4 per unit
4_300_3263_9_4 | Scope 1 | Passenger vehicles | Cars (by market segment) | Sports |  | CNG | miles | kg CO2e of N2O per unit
4_300_3264_9_1 | Scope 1 | Passenger vehicles | Cars (by market segment) | Sports |  | LPG | miles | kg CO2e
4_300_3264_9_2 | Scope 1 | Passenger vehicles | Cars (by market segment) | Sports |  | LPG | miles | kg CO2e of CO2 per unit
4_300_3264_9_3 | Scope 1 | Passenger vehicles | Cars (by market segment) | Sports |  | LPG | miles | kg CO2e of CH4 per unit
4_300_3264_9_4 | Scope 1 | Passenger vehicles | Cars (by market segment) | Sports |  | LPG | miles | kg CO2e of N2O per unit
4_300_3032_9_1 | Scope 1 | Passenger vehicles | Cars (by market segment) | Sports |  | Unknown | miles | kg CO2e | 0.36048
4_300_3032_9_2 | Scope 1 | Passenger vehicles | Cars (by market segment) | Sports |  | Unknown | miles | kg CO2e of CO2 per unit | 0.35914
4_300_3032_9_3 | Scope 1 | Passenger vehicles | Cars (by market segment) | Sports |  | Unknown | miles | kg CO2e of CH4 per unit | 0.00048
4_300_3032_9_4 | Scope 1 | Passenger vehicles | Cars (by market segment) | Sports |  | Unknown | miles | kg CO2e of N2O per unit | 0.00086
4_300_3033_9_1 | Scope 1 | Passenger vehicles | Cars (by market segment) | Sports |  | Plug-in Hybrid Electric Vehicle | miles | kg CO2e | 0.22785
4_300_3033_9_2 | Scope 1 | Passenger vehicles | Cars (by market segment) | Sports |  | Plug-in Hybrid Electric Vehicle | miles | kg CO2e of CO2 per unit | 0.22707
4_300_3033_9_3 | Scope 1 | Passenger vehicles | Cars (by market segment) | Sports |  | Plug-in Hybrid Electric Vehicle | miles | kg CO2e of CH4 per unit | 0.00045
4_300_3033_9_4 | Scope 1 | Passenger vehicles | Cars (by market segment) | Sports |  | Plug-in Hybrid Electric Vehicle | miles | kg CO2e of N2O per unit | 0.00033
4_300_3034_9_1 | Scope 1 | Passenger vehicles | Cars (by market segment) | Sports |  | Battery Electric Vehicle | miles | kg CO2e | 0
4_300_3034_9_2 | Scope 1 | Passenger vehicles | Cars (by market segment) | Sports |  | Battery Electric Vehicle | miles | kg CO2e of CO2 per unit | 0
4_300_3034_9_3 | Scope 1 | Passenger vehicles | Cars (by market segment) | Sports |  | Battery Electric Vehicle | miles | kg CO2e of CH4 per unit | 0
4_300_3034_9_4 | Scope 1 | Passenger vehicles | Cars (by market segment) | Sports |  | Battery Electric Vehicle | miles | kg CO2e of N2O per unit | 0
4_300_3035_4_1 | Scope 1 | Passenger vehicles | Cars (by market segment) | Dual purpose 4X4 |  | Diesel | km | kg CO2e | 0.19973
4_300_3035_4_2 | Scope 1 | Passenger vehicles | Cars (by market segment) | Dual purpose 4X4 |  | Diesel | km | kg CO2e of CO2 per unit | 0.19805
4_300_3035_4_3 | Scope 1 | Passenger vehicles | Cars (by market segment) | Dual purpose 4X4 |  | Diesel | km | kg CO2e of CH4 per unit | 4.6368e-06
4_300_3035_4_4 | Scope 1 | Passenger vehicles | Cars (by market segment) | Dual purpose 4X4 |  | Diesel | km | kg CO2e of N2O per unit | 0.00167
4_300_3036_4_1 | Scope 1 | Passenger vehicles | Cars (by market segment) | Dual purpose 4X4 |  | Petrol | km | kg CO2e | 0.19219
4_300_3036_4_2 | Scope 1 | Passenger vehicles | Cars (by market segment) | Dual purpose 4X4 |  | Petrol | km | kg CO2e of CO2 per unit | 0.19151
4_300_3036_4_3 | Scope 1 | Passenger vehicles | Cars (by market segment) | Dual purpose 4X4 |  | Petrol | km | kg CO2e of CH4 per unit | 0.00036
4_300_3036_4_4 | Scope 1 | Passenger vehicles | Cars (by market segment) | Dual purpose 4X4 |  | Petrol | km | kg CO2e of N2O per unit | 0.00032
4_300_3265_4_1 | Scope 1 | Passenger vehicles | Cars (by market segment) | Dual purpose 4X4 |  | Hybrid | km | kg CO2e
4_300_3265_4_2 | Scope 1 | Passenger vehicles | Cars (by market segment) | Dual purpose 4X4 |  | Hybrid | km | kg CO2e of CO2 per unit
4_300_3265_4_3 | Scope 1 | Passenger vehicles | Cars (by market segment) | Dual purpose 4X4 |  | Hybrid | km | kg CO2e of CH4 per unit
4_300_3265_4_4 | Scope 1 | Passenger vehicles | Cars (by market segment) | Dual purpose 4X4 |  | Hybrid | km | kg CO2e of N2O per unit
4_300_3266_4_1 | Scope 1 | Passenger vehicles | Cars (by market segment) | Dual purpose 4X4 |  | CNG | km | kg CO2e
4_300_3266_4_2 | Scope 1 | Passenger vehicles | Cars (by market segment) | Dual purpose 4X4 |  | CNG | km | kg CO2e of CO2 per unit
4_300_3266_4_3 | Scope 1 | Passenger vehicles | Cars (by market segment) | Dual purpose 4X4 |  | CNG | km | kg CO2e of CH4 per unit
4_300_3266_4_4 | Scope 1 | Passenger vehicles | Cars (by market segment) | Dual purpose 4X4 |  | CNG | km | kg CO2e of N2O per unit
4_300_3267_4_1 | Scope 1 | Passenger vehicles | Cars (by market segment) | Dual purpose 4X4 |  | LPG | km | kg CO2e
4_300_3267_4_2 | Scope 1 | Passenger vehicles | Cars (by market segment) | Dual purpose 4X4 |  | LPG | km | kg CO2e of CO2 per unit
4_300_3267_4_3 | Scope 1 | Passenger vehicles | Cars (by market segment) | Dual purpose 4X4 |  | LPG | km | kg CO2e of CH4 per unit
4_300_3267_4_4 | Scope 1 | Passenger vehicles | Cars (by market segment) | Dual purpose 4X4 |  | LPG | km | kg CO2e of N2O per unit
4_300_3037_4_1 | Scope 1 | Passenger vehicles | Cars (by market segment) | Dual purpose 4X4 |  | Unknown | km | kg CO2e | 0.1969
4_300_3037_4_2 | Scope 1 | Passenger vehicles | Cars (by market segment) | Dual purpose 4X4 |  | Unknown | km | kg CO2e of CO2 per unit | 0.19548
4_300_3037_4_3 | Scope 1 | Passenger vehicles | Cars (by market segment) | Dual purpose 4X4 |  | Unknown | km | kg CO2e of CH4 per unit | 0.0001
4_300_3037_4_4 | Scope 1 | Passenger vehicles | Cars (by market segment) | Dual purpose 4X4 |  | Unknown | km | kg CO2e of N2O per unit | 0.00132
4_300_3038_4_1 | Scope 1 | Passenger vehicles | Cars (by market segment) | Dual purpose 4X4 |  | Plug-in Hybrid Electric Vehicle | km | kg CO2e | 0.10205
4_300_3038_4_2 | Scope 1 | Passenger vehicles | Cars (by market segment) | Dual purpose 4X4 |  | Plug-in Hybrid Electric Vehicle | km | kg CO2e of CO2 per unit | 0.10156
4_300_3038_4_3 | Scope 1 | Passenger vehicles | Cars (by market segment) | Dual purpose 4X4 |  | Plug-in Hybrid Electric Vehicle | km | kg CO2e of CH4 per unit | 0.00028
4_300_3038_4_4 | Scope 1 | Passenger vehicles | Cars (by market segment) | Dual purpose 4X4 |  | Plug-in Hybrid Electric Vehicle | km | kg CO2e of N2O per unit | 0.00021
4_300_3039_4_1 | Scope 1 | Passenger vehicles | Cars (by market segment) | Dual purpose 4X4 |  | Battery Electric Vehicle | km | kg CO2e | 0
4_300_3039_4_2 | Scope 1 | Passenger vehicles | Cars (by market segment) | Dual purpose 4X4 |  | Battery Electric Vehicle | km | kg CO2e of CO2 per unit | 0
4_300_3039_4_3 | Scope 1 | Passenger vehicles | Cars (by market segment) | Dual purpose 4X4 |  | Battery Electric Vehicle | km | kg CO2e of CH4 per unit | 0
4_300_3039_4_4 | Scope 1 | Passenger vehicles | Cars (by market segment) | Dual purpose 4X4 |  | Battery Electric Vehicle | km | kg CO2e of N2O per unit | 0
4_300_3035_9_1 | Scope 1 | Passenger vehicles | Cars (by market segment) | Dual purpose 4X4 |  | Diesel | miles | kg CO2e | 0.32145
4_300_3035_9_2 | Scope 1 | Passenger vehicles | Cars (by market segment) | Dual purpose 4X4 |  | Diesel | miles | kg CO2e of CO2 per unit | 0.31874
4_300_3035_9_3 | Scope 1 | Passenger vehicles | Cars (by market segment) | Dual purpose 4X4 |  | Diesel | miles | kg CO2e of CH4 per unit | 1e-05
4_300_3035_9_4 | Scope 1 | Passenger vehicles | Cars (by market segment) | Dual purpose 4X4 |  | Diesel | miles | kg CO2e of N2O per unit | 0.00269
4_300_3036_9_1 | Scope 1 | Passenger vehicles | Cars (by market segment) | Dual purpose 4X4 |  | Petrol | miles | kg CO2e | 0.3093
4_300_3036_9_2 | Scope 1 | Passenger vehicles | Cars (by market segment) | Dual purpose 4X4 |  | Petrol | miles | kg CO2e of CO2 per unit | 0.30821
4_300_3036_9_3 | Scope 1 | Passenger vehicles | Cars (by market segment) | Dual purpose 4X4 |  | Petrol | miles | kg CO2e of CH4 per unit | 0.00057
4_300_3036_9_4 | Scope 1 | Passenger vehicles | Cars (by market segment) | Dual purpose 4X4 |  | Petrol | miles | kg CO2e of N2O per unit | 0.00052
4_300_3265_9_1 | Scope 1 | Passenger vehicles | Cars (by market segment) | Dual purpose 4X4 |  | Hybrid | miles | kg CO2e
4_300_3265_9_2 | Scope 1 | Passenger vehicles | Cars (by market segment) | Dual purpose 4X4 |  | Hybrid | miles | kg CO2e of CO2 per unit
4_300_3265_9_3 | Scope 1 | Passenger vehicles | Cars (by market segment) | Dual purpose 4X4 |  | Hybrid | miles | kg CO2e of CH4 per unit
4_300_3265_9_4 | Scope 1 | Passenger vehicles | Cars (by market segment) | Dual purpose 4X4 |  | Hybrid | miles | kg CO2e of N2O per unit
4_300_3266_9_1 | Scope 1 | Passenger vehicles | Cars (by market segment) | Dual purpose 4X4 |  | CNG | miles | kg CO2e
4_300_3266_9_2 | Scope 1 | Passenger vehicles | Cars (by market segment) | Dual purpose 4X4 |  | CNG | miles | kg CO2e of CO2 per unit
4_300_3266_9_3 | Scope 1 | Passenger vehicles | Cars (by market segment) | Dual purpose 4X4 |  | CNG | miles | kg CO2e of CH4 per unit
4_300_3266_9_4 | Scope 1 | Passenger vehicles | Cars (by market segment) | Dual purpose 4X4 |  | CNG | miles | kg CO2e of N2O per unit
4_300_3267_9_1 | Scope 1 | Passenger vehicles | Cars (by market segment) | Dual purpose 4X4 |  | LPG | miles | kg CO2e
4_300_3267_9_2 | Scope 1 | Passenger vehicles | Cars (by market segment) | Dual purpose 4X4 |  | LPG | miles | kg CO2e of CO2 per unit
4_300_3267_9_3 | Scope 1 | Passenger vehicles | Cars (by market segment) | Dual purpose 4X4 |  | LPG | miles | kg CO2e of CH4 per unit
4_300_3267_9_4 | Scope 1 | Passenger vehicles | Cars (by market segment) | Dual purpose 4X4 |  | LPG | miles | kg CO2e of N2O per unit
4_300_3037_9_1 | Scope 1 | Passenger vehicles | Cars (by market segment) | Dual purpose 4X4 |  | Unknown | miles | kg CO2e | 0.31687
4_300_3037_9_2 | Scope 1 | Passenger vehicles | Cars (by market segment) | Dual purpose 4X4 |  | Unknown | miles | kg CO2e of CO2 per unit | 0.3146
4_300_3037_9_3 | Scope 1 | Passenger vehicles | Cars (by market segment) | Dual purpose 4X4 |  | Unknown | miles | kg CO2e of CH4 per unit | 0.00016
4_300_3037_9_4 | Scope 1 | Passenger vehicles | Cars (by market segment) | Dual purpose 4X4 |  | Unknown | miles | kg CO2e of N2O per unit | 0.00212
4_300_3038_9_1 | Scope 1 | Passenger vehicles | Cars (by market segment) | Dual purpose 4X4 |  | Plug-in Hybrid Electric Vehicle | miles | kg CO2e | 0.16424
4_300_3038_9_2 | Scope 1 | Passenger vehicles | Cars (by market segment) | Dual purpose 4X4 |  | Plug-in Hybrid Electric Vehicle | miles | kg CO2e of CO2 per unit | 0.16345
4_300_3038_9_3 | Scope 1 | Passenger vehicles | Cars (by market segment) | Dual purpose 4X4 |  | Plug-in Hybrid Electric Vehicle | miles | kg CO2e of CH4 per unit | 0.00045
4_300_3038_9_4 | Scope 1 | Passenger vehicles | Cars (by market segment) | Dual purpose 4X4 |  | Plug-in Hybrid Electric Vehicle | miles | kg CO2e of N2O per unit | 0.00034
4_300_3039_9_1 | Scope 1 | Passenger vehicles | Cars (by market segment) | Dual purpose 4X4 |  | Battery Electric Vehicle | miles | kg CO2e | 0
4_300_3039_9_2 | Scope 1 | Passenger vehicles | Cars (by market segment) | Dual purpose 4X4 |  | Battery Electric Vehicle | miles | kg CO2e of CO2 per unit | 0
4_300_3039_9_3 | Scope 1 | Passenger vehicles | Cars (by market segment) | Dual purpose 4X4 |  | Battery Electric Vehicle | miles | kg CO2e of CH4 per unit | 0
4_300_3039_9_4 | Scope 1 | Passenger vehicles | Cars (by market segment) | Dual purpose 4X4 |  | Battery Electric Vehicle | miles | kg CO2e of N2O per unit | 0
4_300_3040_4_1 | Scope 1 | Passenger vehicles | Cars (by market segment) | MPV |  | Diesel | km | kg CO2e | 0.18072
4_300_3040_4_2 | Scope 1 | Passenger vehicles | Cars (by market segment) | MPV |  | Diesel | km | kg CO2e of CO2 per unit | 0.17904
4_300_3040_4_3 | Scope 1 | Passenger vehicles | Cars (by market segment) | MPV |  | Diesel | km | kg CO2e of CH4 per unit | 4.6368e-06
4_300_3040_4_4 | Scope 1 | Passenger vehicles | Cars (by market segment) | MPV |  | Diesel | km | kg CO2e of N2O per unit | 0.00167
4_300_3041_4_1 | Scope 1 | Passenger vehicles | Cars (by market segment) | MPV |  | Petrol | km | kg CO2e | 0.17903
4_300_3041_4_2 | Scope 1 | Passenger vehicles | Cars (by market segment) | MPV |  | Petrol | km | kg CO2e of CO2 per unit | 0.17835
4_300_3041_4_3 | Scope 1 | Passenger vehicles | Cars (by market segment) | MPV |  | Petrol | km | kg CO2e of CH4 per unit | 0.00036
4_300_3041_4_4 | Scope 1 | Passenger vehicles | Cars (by market segment) | MPV |  | Petrol | km | kg CO2e of N2O per unit | 0.00032
4_300_3268_4_1 | Scope 1 | Passenger vehicles | Cars (by market segment) | MPV |  | Hybrid | km | kg CO2e
4_300_3268_4_2 | Scope 1 | Passenger vehicles | Cars (by market segment) | MPV |  | Hybrid | km | kg CO2e of CO2 per unit
4_300_3268_4_3 | Scope 1 | Passenger vehicles | Cars (by market segment) | MPV |  | Hybrid | km | kg CO2e of CH4 per unit
4_300_3268_4_4 | Scope 1 | Passenger vehicles | Cars (by market segment) | MPV |  | Hybrid | km | kg CO2e of N2O per unit
4_300_3269_4_1 | Scope 1 | Passenger vehicles | Cars (by market segment) | MPV |  | CNG | km | kg CO2e
4_300_3269_4_2 | Scope 1 | Passenger vehicles | Cars (by market segment) | MPV |  | CNG | km | kg CO2e of CO2 per unit
4_300_3269_4_3 | Scope 1 | Passenger vehicles | Cars (by market segment) | MPV |  | CNG | km | kg CO2e of CH4 per unit
4_300_3269_4_4 | Scope 1 | Passenger vehicles | Cars (by market segment) | MPV |  | CNG | km | kg CO2e of N2O per unit
4_300_3270_4_1 | Scope 1 | Passenger vehicles | Cars (by market segment) | MPV |  | LPG | km | kg CO2e
4_300_3270_4_2 | Scope 1 | Passenger vehicles | Cars (by market segment) | MPV |  | LPG | km | kg CO2e of CO2 per unit
4_300_3270_4_3 | Scope 1 | Passenger vehicles | Cars (by market segment) | MPV |  | LPG | km | kg CO2e of CH4 per unit
4_300_3270_4_4 | Scope 1 | Passenger vehicles | Cars (by market segment) | MPV |  | LPG | km | kg CO2e of N2O per unit
4_300_3042_4_1 | Scope 1 | Passenger vehicles | Cars (by market segment) | MPV |  | Unknown | km | kg CO2e | 0.1803
4_300_3042_4_2 | Scope 1 | Passenger vehicles | Cars (by market segment) | MPV |  | Unknown | km | kg CO2e of CO2 per unit | 0.17888
4_300_3042_4_3 | Scope 1 | Passenger vehicles | Cars (by market segment) | MPV |  | Unknown | km | kg CO2e of CH4 per unit | 0.0001
4_300_3042_4_4 | Scope 1 | Passenger vehicles | Cars (by market segment) | MPV |  | Unknown | km | kg CO2e of N2O per unit | 0.00132
4_300_3043_4_1 | Scope 1 | Passenger vehicles | Cars (by market segment) | MPV |  | Plug-in Hybrid Electric Vehicle | km | kg CO2e | 0.08344
4_300_3043_4_2 | Scope 1 | Passenger vehicles | Cars (by market segment) | MPV |  | Plug-in Hybrid Electric Vehicle | km | kg CO2e of CO2 per unit | 0.08311
4_300_3043_4_3 | Scope 1 | Passenger vehicles | Cars (by market segment) | MPV |  | Plug-in Hybrid Electric Vehicle | km | kg CO2e of CH4 per unit | 0.00019
4_300_3043_4_4 | Scope 1 | Passenger vehicles | Cars (by market segment) | MPV |  | Plug-in Hybrid Electric Vehicle | km | kg CO2e of N2O per unit | 0.00014
4_300_3044_4_1 | Scope 1 | Passenger vehicles | Cars (by market segment) | MPV |  | Battery Electric Vehicle | km | kg CO2e | 0
4_300_3044_4_2 | Scope 1 | Passenger vehicles | Cars (by market segment) | MPV |  | Battery Electric Vehicle | km | kg CO2e of CO2 per unit | 0
4_300_3044_4_3 | Scope 1 | Passenger vehicles | Cars (by market segment) | MPV |  | Battery Electric Vehicle | km | kg CO2e of CH4 per unit | 0
4_300_3044_4_4 | Scope 1 | Passenger vehicles | Cars (by market segment) | MPV |  | Battery Electric Vehicle | km | kg CO2e of N2O per unit | 0
4_300_3040_9_1 | Scope 1 | Passenger vehicles | Cars (by market segment) | MPV |  | Diesel | miles | kg CO2e | 0.29085
4_300_3040_9_2 | Scope 1 | Passenger vehicles | Cars (by market segment) | MPV |  | Diesel | miles | kg CO2e of CO2 per unit | 0.28814
4_300_3040_9_3 | Scope 1 | Passenger vehicles | Cars (by market segment) | MPV |  | Diesel | miles | kg CO2e of CH4 per unit | 1e-05
4_300_3040_9_4 | Scope 1 | Passenger vehicles | Cars (by market segment) | MPV |  | Diesel | miles | kg CO2e of N2O per unit | 0.00269
4_300_3041_9_1 | Scope 1 | Passenger vehicles | Cars (by market segment) | MPV |  | Petrol | miles | kg CO2e | 0.28812
4_300_3041_9_2 | Scope 1 | Passenger vehicles | Cars (by market segment) | MPV |  | Petrol | miles | kg CO2e of CO2 per unit | 0.28703
4_300_3041_9_3 | Scope 1 | Passenger vehicles | Cars (by market segment) | MPV |  | Petrol | miles | kg CO2e of CH4 per unit | 0.00057
4_300_3041_9_4 | Scope 1 | Passenger vehicles | Cars (by market segment) | MPV |  | Petrol | miles | kg CO2e of N2O per unit | 0.00052
4_300_3268_9_1 | Scope 1 | Passenger vehicles | Cars (by market segment) | MPV |  | Hybrid | miles | kg CO2e
4_300_3268_9_2 | Scope 1 | Passenger vehicles | Cars (by market segment) | MPV |  | Hybrid | miles | kg CO2e of CO2 per unit
4_300_3268_9_3 | Scope 1 | Passenger vehicles | Cars (by market segment) | MPV |  | Hybrid | miles | kg CO2e of CH4 per unit
4_300_3268_9_4 | Scope 1 | Passenger vehicles | Cars (by market segment) | MPV |  | Hybrid | miles | kg CO2e of N2O per unit
4_300_3269_9_1 | Scope 1 | Passenger vehicles | Cars (by market segment) | MPV |  | CNG | miles | kg CO2e
4_300_3269_9_2 | Scope 1 | Passenger vehicles | Cars (by market segment) | MPV |  | CNG | miles | kg CO2e of CO2 per unit
4_300_3269_9_3 | Scope 1 | Passenger vehicles | Cars (by market segment) | MPV |  | CNG | miles | kg CO2e of CH4 per unit
4_300_3269_9_4 | Scope 1 | Passenger vehicles | Cars (by market segment) | MPV |  | CNG | miles | kg CO2e of N2O per unit
4_300_3270_9_1 | Scope 1 | Passenger vehicles | Cars (by market segment) | MPV |  | LPG | miles | kg CO2e
4_300_3270_9_2 | Scope 1 | Passenger vehicles | Cars (by market segment) | MPV |  | LPG | miles | kg CO2e of CO2 per unit
4_300_3270_9_3 | Scope 1 | Passenger vehicles | Cars (by market segment) | MPV |  | LPG | miles | kg CO2e of CH4 per unit
4_300_3270_9_4 | Scope 1 | Passenger vehicles | Cars (by market segment) | MPV |  | LPG | miles | kg CO2e of N2O per unit
4_300_3042_9_1 | Scope 1 | Passenger vehicles | Cars (by market segment) | MPV |  | Unknown | miles | kg CO2e | 0.29016
4_300_3042_9_2 | Scope 1 | Passenger vehicles | Cars (by market segment) | MPV |  | Unknown | miles | kg CO2e of CO2 per unit | 0.28789
4_300_3042_9_3 | Scope 1 | Passenger vehicles | Cars (by market segment) | MPV |  | Unknown | miles | kg CO2e of CH4 per unit | 0.00016
4_300_3042_9_4 | Scope 1 | Passenger vehicles | Cars (by market segment) | MPV |  | Unknown | miles | kg CO2e of N2O per unit | 0.00212
4_300_3043_9_1 | Scope 1 | Passenger vehicles | Cars (by market segment) | MPV |  | Plug-in Hybrid Electric Vehicle | miles | kg CO2e | 0.13429
4_300_3043_9_2 | Scope 1 | Passenger vehicles | Cars (by market segment) | MPV |  | Plug-in Hybrid Electric Vehicle | miles | kg CO2e of CO2 per unit | 0.13375
4_300_3043_9_3 | Scope 1 | Passenger vehicles | Cars (by market segment) | MPV |  | Plug-in Hybrid Electric Vehicle | miles | kg CO2e of CH4 per unit | 0.00031
4_300_3043_9_4 | Scope 1 | Passenger vehicles | Cars (by market segment) | MPV |  | Plug-in Hybrid Electric Vehicle | miles | kg CO2e of N2O per unit | 0.00022
4_300_3044_9_1 | Scope 1 | Passenger vehicles | Cars (by market segment) | MPV |  | Battery Electric Vehicle | miles | kg CO2e | 0
4_300_3044_9_2 | Scope 1 | Passenger vehicles | Cars (by market segment) | MPV |  | Battery Electric Vehicle | miles | kg CO2e of CO2 per unit | 0
4_300_3044_9_3 | Scope 1 | Passenger vehicles | Cars (by market segment) | MPV |  | Battery Electric Vehicle | miles | kg CO2e of CH4 per unit | 0
4_300_3044_9_4 | Scope 1 | Passenger vehicles | Cars (by market segment) | MPV |  | Battery Electric Vehicle | miles | kg CO2e of N2O per unit | 0
4_301_3045_4_1 | Scope 1 | Passenger vehicles | Cars (by size) | Small car |  | Diesel | km | kg CO2e | 0.1434
4_301_3045_4_2 | Scope 1 | Passenger vehicles | Cars (by size) | Small car |  | Diesel | km | kg CO2e of CO2 per unit | 0.14172
4_301_3045_4_3 | Scope 1 | Passenger vehicles | Cars (by size) | Small car |  | Diesel | km | kg CO2e of CH4 per unit | 4.6368e-06
4_301_3045_4_4 | Scope 1 | Passenger vehicles | Cars (by size) | Small car |  | Diesel | km | kg CO2e of N2O per unit | 0.00167
4_301_3046_4_1 | Scope 1 | Passenger vehicles | Cars (by size) | Small car |  | Petrol | km | kg CO2e | 0.14308
4_301_3046_4_2 | Scope 1 | Passenger vehicles | Cars (by size) | Small car |  | Petrol | km | kg CO2e of CO2 per unit | 0.1424
4_301_3046_4_3 | Scope 1 | Passenger vehicles | Cars (by size) | Small car |  | Petrol | km | kg CO2e of CH4 per unit | 0.00036
4_301_3046_4_4 | Scope 1 | Passenger vehicles | Cars (by size) | Small car |  | Petrol | km | kg CO2e of N2O per unit | 0.00032
4_301_3047_4_1 | Scope 1 | Passenger vehicles | Cars (by size) | Small car |  | Hybrid | km | kg CO2e | 0.11413
4_301_3047_4_2 | Scope 1 | Passenger vehicles | Cars (by size) | Small car |  | Hybrid | km | kg CO2e of CO2 per unit | 0.11312
4_301_3047_4_3 | Scope 1 | Passenger vehicles | Cars (by size) | Small car |  | Hybrid | km | kg CO2e of CH4 per unit | 0.00024
4_301_3047_4_4 | Scope 1 | Passenger vehicles | Cars (by size) | Small car |  | Hybrid | km | kg CO2e of N2O per unit | 0.00077
4_301_3048_4_1 | Scope 1 | Passenger vehicles | Cars (by size) | Small car |  | CNG | km | kg CO2e
4_301_3048_4_2 | Scope 1 | Passenger vehicles | Cars (by size) | Small car |  | CNG | km | kg CO2e of CO2 per unit
4_301_3048_4_3 | Scope 1 | Passenger vehicles | Cars (by size) | Small car |  | CNG | km | kg CO2e of CH4 per unit
4_301_3048_4_4 | Scope 1 | Passenger vehicles | Cars (by size) | Small car |  | CNG | km | kg CO2e of N2O per unit
4_301_3049_4_1 | Scope 1 | Passenger vehicles | Cars (by size) | Small car |  | LPG | km | kg CO2e
4_301_3049_4_2 | Scope 1 | Passenger vehicles | Cars (by size) | Small car |  | LPG | km | kg CO2e of CO2 per unit
4_301_3049_4_3 | Scope 1 | Passenger vehicles | Cars (by size) | Small car |  | LPG | km | kg CO2e of CH4 per unit
4_301_3049_4_4 | Scope 1 | Passenger vehicles | Cars (by size) | Small car |  | LPG | km | kg CO2e of N2O per unit
4_301_3050_4_1 | Scope 1 | Passenger vehicles | Cars (by size) | Small car |  | Unknown | km | kg CO2e | 0.14322
4_301_3050_4_2 | Scope 1 | Passenger vehicles | Cars (by size) | Small car |  | Unknown | km | kg CO2e of CO2 per unit | 0.14221
4_301_3050_4_3 | Scope 1 | Passenger vehicles | Cars (by size) | Small car |  | Unknown | km | kg CO2e of CH4 per unit | 0.00024
4_301_3050_4_4 | Scope 1 | Passenger vehicles | Cars (by size) | Small car |  | Unknown | km | kg CO2e of N2O per unit | 0.00077
4_301_3051_4_1 | Scope 1 | Passenger vehicles | Cars (by size) | Small car |  | Plug-in Hybrid Electric Vehicle | km | kg CO2e | 0.03008
4_301_3051_4_2 | Scope 1 | Passenger vehicles | Cars (by size) | Small car |  | Plug-in Hybrid Electric Vehicle | km | kg CO2e of CO2 per unit | 0.02994
4_301_3051_4_3 | Scope 1 | Passenger vehicles | Cars (by size) | Small car |  | Plug-in Hybrid Electric Vehicle | km | kg CO2e of CH4 per unit | 8e-05
4_301_3051_4_4 | Scope 1 | Passenger vehicles | Cars (by size) | Small car |  | Plug-in Hybrid Electric Vehicle | km | kg CO2e of N2O per unit | 6e-05
4_301_3052_4_1 | Scope 1 | Passenger vehicles | Cars (by size) | Small car |  | Battery Electric Vehicle | km | kg CO2e | 0
4_301_3052_4_2 | Scope 1 | Passenger vehicles | Cars (by size) | Small car |  | Battery Electric Vehicle | km | kg CO2e of CO2 per unit | 0
4_301_3052_4_3 | Scope 1 | Passenger vehicles | Cars (by size) | Small car |  | Battery Electric Vehicle | km | kg CO2e of CH4 per unit | 0
4_301_3052_4_4 | Scope 1 | Passenger vehicles | Cars (by size) | Small car |  | Battery Electric Vehicle | km | kg CO2e of N2O per unit | 0
4_301_3045_9_1 | Scope 1 | Passenger vehicles | Cars (by size) | Small car |  | Diesel | miles | kg CO2e | 0.23078
4_301_3045_9_2 | Scope 1 | Passenger vehicles | Cars (by size) | Small car |  | Diesel | miles | kg CO2e of CO2 per unit | 0.22807
4_301_3045_9_3 | Scope 1 | Passenger vehicles | Cars (by size) | Small car |  | Diesel | miles | kg CO2e of CH4 per unit | 1e-05
4_301_3045_9_4 | Scope 1 | Passenger vehicles | Cars (by size) | Small car |  | Diesel | miles | kg CO2e of N2O per unit | 0.00269
4_301_3046_9_1 | Scope 1 | Passenger vehicles | Cars (by size) | Small car |  | Petrol | miles | kg CO2e | 0.23027
4_301_3046_9_2 | Scope 1 | Passenger vehicles | Cars (by size) | Small car |  | Petrol | miles | kg CO2e of CO2 per unit | 0.22918
4_301_3046_9_3 | Scope 1 | Passenger vehicles | Cars (by size) | Small car |  | Petrol | miles | kg CO2e of CH4 per unit | 0.00057
4_301_3046_9_4 | Scope 1 | Passenger vehicles | Cars (by size) | Small car |  | Petrol | miles | kg CO2e of N2O per unit | 0.00052
4_301_3047_9_1 | Scope 1 | Passenger vehicles | Cars (by size) | Small car |  | Hybrid | miles | kg CO2e | 0.18368
4_301_3047_9_2 | Scope 1 | Passenger vehicles | Cars (by size) | Small car |  | Hybrid | miles | kg CO2e of CO2 per unit | 0.18205
4_301_3047_9_3 | Scope 1 | Passenger vehicles | Cars (by size) | Small car |  | Hybrid | miles | kg CO2e of CH4 per unit | 0.00038
4_301_3047_9_4 | Scope 1 | Passenger vehicles | Cars (by size) | Small car |  | Hybrid | miles | kg CO2e of N2O per unit | 0.00124
4_301_3048_9_1 | Scope 1 | Passenger vehicles | Cars (by size) | Small car |  | CNG | miles | kg CO2e
4_301_3048_9_2 | Scope 1 | Passenger vehicles | Cars (by size) | Small car |  | CNG | miles | kg CO2e of CO2 per unit
4_301_3048_9_3 | Scope 1 | Passenger vehicles | Cars (by size) | Small car |  | CNG | miles | kg CO2e of CH4 per unit
4_301_3048_9_4 | Scope 1 | Passenger vehicles | Cars (by size) | Small car |  | CNG | miles | kg CO2e of N2O per unit
4_301_3049_9_1 | Scope 1 | Passenger vehicles | Cars (by size) | Small car |  | LPG | miles | kg CO2e
4_301_3049_9_2 | Scope 1 | Passenger vehicles | Cars (by size) | Small car |  | LPG | miles | kg CO2e of CO2 per unit
4_301_3049_9_3 | Scope 1 | Passenger vehicles | Cars (by size) | Small car |  | LPG | miles | kg CO2e of CH4 per unit
4_301_3049_9_4 | Scope 1 | Passenger vehicles | Cars (by size) | Small car |  | LPG | miles | kg CO2e of N2O per unit
4_301_3050_9_1 | Scope 1 | Passenger vehicles | Cars (by size) | Small car |  | Unknown | miles | kg CO2e | 0.23049
4_301_3050_9_2 | Scope 1 | Passenger vehicles | Cars (by size) | Small car |  | Unknown | miles | kg CO2e of CO2 per unit | 0.22886
4_301_3050_9_3 | Scope 1 | Passenger vehicles | Cars (by size) | Small car |  | Unknown | miles | kg CO2e of CH4 per unit | 0.00038
4_301_3050_9_4 | Scope 1 | Passenger vehicles | Cars (by size) | Small car |  | Unknown | miles | kg CO2e of N2O per unit | 0.00124
4_301_3051_9_1 | Scope 1 | Passenger vehicles | Cars (by size) | Small car |  | Plug-in Hybrid Electric Vehicle | miles | kg CO2e | 0.04841
4_301_3051_9_2 | Scope 1 | Passenger vehicles | Cars (by size) | Small car |  | Plug-in Hybrid Electric Vehicle | miles | kg CO2e of CO2 per unit | 0.04818
4_301_3051_9_3 | Scope 1 | Passenger vehicles | Cars (by size) | Small car |  | Plug-in Hybrid Electric Vehicle | miles | kg CO2e of CH4 per unit | 0.00013
4_301_3051_9_4 | Scope 1 | Passenger vehicles | Cars (by size) | Small car |  | Plug-in Hybrid Electric Vehicle | miles | kg CO2e of N2O per unit | 0.0001
4_301_3052_9_1 | Scope 1 | Passenger vehicles | Cars (by size) | Small car |  | Battery Electric Vehicle | miles | kg CO2e | 0
4_301_3052_9_2 | Scope 1 | Passenger vehicles | Cars (by size) | Small car |  | Battery Electric Vehicle | miles | kg CO2e of CO2 per unit | 0
4_301_3052_9_3 | Scope 1 | Passenger vehicles | Cars (by size) | Small car |  | Battery Electric Vehicle | miles | kg CO2e of CH4 per unit | 0
4_301_3052_9_4 | Scope 1 | Passenger vehicles | Cars (by size) | Small car |  | Battery Electric Vehicle | miles | kg CO2e of N2O per unit | 0
4_301_3053_4_1 | Scope 1 | Passenger vehicles | Cars (by size) | Medium car |  | Diesel | km | kg CO2e | 0.17174
4_301_3053_4_2 | Scope 1 | Passenger vehicles | Cars (by size) | Medium car |  | Diesel | km | kg CO2e of CO2 per unit | 0.17006
4_301_3053_4_3 | Scope 1 | Passenger vehicles | Cars (by size) | Medium car |  | Diesel | km | kg CO2e of CH4 per unit | 4.6368e-06
4_301_3053_4_4 | Scope 1 | Passenger vehicles | Cars (by size) | Medium car |  | Diesel | km | kg CO2e of N2O per unit | 0.00167
4_301_3054_4_1 | Scope 1 | Passenger vehicles | Cars (by size) | Medium car |  | Petrol | km | kg CO2e | 0.17474
4_301_3054_4_2 | Scope 1 | Passenger vehicles | Cars (by size) | Medium car |  | Petrol | km | kg CO2e of CO2 per unit | 0.17406
4_301_3054_4_3 | Scope 1 | Passenger vehicles | Cars (by size) | Medium car |  | Petrol | km | kg CO2e of CH4 per unit | 0.00036
4_301_3054_4_4 | Scope 1 | Passenger vehicles | Cars (by size) | Medium car |  | Petrol | km | kg CO2e of N2O per unit | 0.00032
4_301_3055_4_1 | Scope 1 | Passenger vehicles | Cars (by size) | Medium car |  | Hybrid | km | kg CO2e | 0.11724
4_301_3055_4_2 | Scope 1 | Passenger vehicles | Cars (by size) | Medium car |  | Hybrid | km | kg CO2e of CO2 per unit | 0.11603
4_301_3055_4_3 | Scope 1 | Passenger vehicles | Cars (by size) | Medium car |  | Hybrid | km | kg CO2e of CH4 per unit | 0.00017
4_301_3055_4_4 | Scope 1 | Passenger vehicles | Cars (by size) | Medium car |  | Hybrid | km | kg CO2e of N2O per unit | 0.00104
4_301_3056_4_1 | Scope 1 | Passenger vehicles | Cars (by size) | Medium car |  | CNG | km | kg CO2e | 0.15504
4_301_3056_4_2 | Scope 1 | Passenger vehicles | Cars (by size) | Medium car |  | CNG | km | kg CO2e of CO2 per unit | 0.15291
4_301_3056_4_3 | Scope 1 | Passenger vehicles | Cars (by size) | Medium car |  | CNG | km | kg CO2e of CH4 per unit | 0.00177
4_301_3056_4_4 | Scope 1 | Passenger vehicles | Cars (by size) | Medium car |  | CNG | km | kg CO2e of N2O per unit | 0.00036
4_301_3057_4_1 | Scope 1 | Passenger vehicles | Cars (by size) | Medium car |  | LPG | km | kg CO2e | 0.17427
4_301_3057_4_2 | Scope 1 | Passenger vehicles | Cars (by size) | Medium car |  | LPG | km | kg CO2e of CO2 per unit | 0.17385
4_301_3057_4_3 | Scope 1 | Passenger vehicles | Cars (by size) | Medium car |  | LPG | km | kg CO2e of CH4 per unit | 6e-05
4_301_3057_4_4 | Scope 1 | Passenger vehicles | Cars (by size) | Medium car |  | LPG | km | kg CO2e of N2O per unit | 0.00036
4_301_3058_4_1 | Scope 1 | Passenger vehicles | Cars (by size) | Medium car |  | Unknown | km | kg CO2e | 0.17322
4_301_3058_4_2 | Scope 1 | Passenger vehicles | Cars (by size) | Medium car |  | Unknown | km | kg CO2e of CO2 per unit | 0.17201
4_301_3058_4_3 | Scope 1 | Passenger vehicles | Cars (by size) | Medium car |  | Unknown | km | kg CO2e of CH4 per unit | 0.00017
4_301_3058_4_4 | Scope 1 | Passenger vehicles | Cars (by size) | Medium car |  | Unknown | km | kg CO2e of N2O per unit | 0.00104
4_301_3059_4_1 | Scope 1 | Passenger vehicles | Cars (by size) | Medium car |  | Plug-in Hybrid Electric Vehicle | km | kg CO2e | 0.07789
4_301_3059_4_2 | Scope 1 | Passenger vehicles | Cars (by size) | Medium car |  | Plug-in Hybrid Electric Vehicle | km | kg CO2e of CO2 per unit | 0.07745
4_301_3059_4_3 | Scope 1 | Passenger vehicles | Cars (by size) | Medium car |  | Plug-in Hybrid Electric Vehicle | km | kg CO2e of CH4 per unit | 0.00025
4_301_3059_4_4 | Scope 1 | Passenger vehicles | Cars (by size) | Medium car |  | Plug-in Hybrid Electric Vehicle | km | kg CO2e of N2O per unit | 0.0002
4_301_3060_4_1 | Scope 1 | Passenger vehicles | Cars (by size) | Medium car |  | Battery Electric Vehicle | km | kg CO2e | 0
4_301_3060_4_2 | Scope 1 | Passenger vehicles | Cars (by size) | Medium car |  | Battery Electric Vehicle | km | kg CO2e of CO2 per unit | 0
4_301_3060_4_3 | Scope 1 | Passenger vehicles | Cars (by size) | Medium car |  | Battery Electric Vehicle | km | kg CO2e of CH4 per unit | 0
4_301_3060_4_4 | Scope 1 | Passenger vehicles | Cars (by size) | Medium car |  | Battery Electric Vehicle | km | kg CO2e of N2O per unit | 0
4_301_3053_9_1 | Scope 1 | Passenger vehicles | Cars (by size) | Medium car |  | Diesel | miles | kg CO2e | 0.27639
4_301_3053_9_2 | Scope 1 | Passenger vehicles | Cars (by size) | Medium car |  | Diesel | miles | kg CO2e of CO2 per unit | 0.27368
4_301_3053_9_3 | Scope 1 | Passenger vehicles | Cars (by size) | Medium car |  | Diesel | miles | kg CO2e of CH4 per unit | 1e-05
4_301_3053_9_4 | Scope 1 | Passenger vehicles | Cars (by size) | Medium car |  | Diesel | miles | kg CO2e of N2O per unit | 0.00269
4_301_3054_9_1 | Scope 1 | Passenger vehicles | Cars (by size) | Medium car |  | Petrol | miles | kg CO2e | 0.28121
4_301_3054_9_2 | Scope 1 | Passenger vehicles | Cars (by size) | Medium car |  | Petrol | miles | kg CO2e of CO2 per unit | 0.28012
4_301_3054_9_3 | Scope 1 | Passenger vehicles | Cars (by size) | Medium car |  | Petrol | miles | kg CO2e of CH4 per unit | 0.00057
4_301_3054_9_4 | Scope 1 | Passenger vehicles | Cars (by size) | Medium car |  | Petrol | miles | kg CO2e of N2O per unit | 0.00052
4_301_3055_9_1 | Scope 1 | Passenger vehicles | Cars (by size) | Medium car |  | Hybrid | miles | kg CO2e | 0.18869
4_301_3055_9_2 | Scope 1 | Passenger vehicles | Cars (by size) | Medium car |  | Hybrid | miles | kg CO2e of CO2 per unit | 0.18674
4_301_3055_9_3 | Scope 1 | Passenger vehicles | Cars (by size) | Medium car |  | Hybrid | miles | kg CO2e of CH4 per unit | 0.00027
4_301_3055_9_4 | Scope 1 | Passenger vehicles | Cars (by size) | Medium car |  | Hybrid | miles | kg CO2e of N2O per unit | 0.00168
4_301_3056_9_1 | Scope 1 | Passenger vehicles | Cars (by size) | Medium car |  | CNG | miles | kg CO2e | 0.24952
4_301_3056_9_2 | Scope 1 | Passenger vehicles | Cars (by size) | Medium car |  | CNG | miles | kg CO2e of CO2 per unit | 0.24609
4_301_3056_9_3 | Scope 1 | Passenger vehicles | Cars (by size) | Medium car |  | CNG | miles | kg CO2e of CH4 per unit | 0.00286
4_301_3056_9_4 | Scope 1 | Passenger vehicles | Cars (by size) | Medium car |  | CNG | miles | kg CO2e of N2O per unit | 0.00058
4_301_3057_9_1 | Scope 1 | Passenger vehicles | Cars (by size) | Medium car |  | LPG | miles | kg CO2e | 0.28046
4_301_3057_9_2 | Scope 1 | Passenger vehicles | Cars (by size) | Medium car |  | LPG | miles | kg CO2e of CO2 per unit | 0.27979
4_301_3057_9_3 | Scope 1 | Passenger vehicles | Cars (by size) | Medium car |  | LPG | miles | kg CO2e of CH4 per unit | 9e-05
4_301_3057_9_4 | Scope 1 | Passenger vehicles | Cars (by size) | Medium car |  | LPG | miles | kg CO2e of N2O per unit | 0.00058
4_301_3058_9_1 | Scope 1 | Passenger vehicles | Cars (by size) | Medium car |  | Unknown | miles | kg CO2e | 0.27877
4_301_3058_9_2 | Scope 1 | Passenger vehicles | Cars (by size) | Medium car |  | Unknown | miles | kg CO2e of CO2 per unit | 0.27682
4_301_3058_9_3 | Scope 1 | Passenger vehicles | Cars (by size) | Medium car |  | Unknown | miles | kg CO2e of CH4 per unit | 0.00027
4_301_3058_9_4 | Scope 1 | Passenger vehicles | Cars (by size) | Medium car |  | Unknown | miles | kg CO2e of N2O per unit | 0.00168
4_301_3059_9_1 | Scope 1 | Passenger vehicles | Cars (by size) | Medium car |  | Plug-in Hybrid Electric Vehicle | miles | kg CO2e | 0.12536
4_301_3059_9_2 | Scope 1 | Passenger vehicles | Cars (by size) | Medium car |  | Plug-in Hybrid Electric Vehicle | miles | kg CO2e of CO2 per unit | 0.12465
4_301_3059_9_3 | Scope 1 | Passenger vehicles | Cars (by size) | Medium car |  | Plug-in Hybrid Electric Vehicle | miles | kg CO2e of CH4 per unit | 0.0004
4_301_3059_9_4 | Scope 1 | Passenger vehicles | Cars (by size) | Medium car |  | Plug-in Hybrid Electric Vehicle | miles | kg CO2e of N2O per unit | 0.00031
4_301_3060_9_1 | Scope 1 | Passenger vehicles | Cars (by size) | Medium car |  | Battery Electric Vehicle | miles | kg CO2e | 0
4_301_3060_9_2 | Scope 1 | Passenger vehicles | Cars (by size) | Medium car |  | Battery Electric Vehicle | miles | kg CO2e of CO2 per unit | 0
4_301_3060_9_3 | Scope 1 | Passenger vehicles | Cars (by size) | Medium car |  | Battery Electric Vehicle | miles | kg CO2e of CH4 per unit | 0
4_301_3060_9_4 | Scope 1 | Passenger vehicles | Cars (by size) | Medium car |  | Battery Electric Vehicle | miles | kg CO2e of N2O per unit | 0
4_301_3061_4_1 | Scope 1 | Passenger vehicles | Cars (by size) | Large car |  | Diesel | km | kg CO2e | 0.21007
4_301_3061_4_2 | Scope 1 | Passenger vehicles | Cars (by size) | Large car |  | Diesel | km | kg CO2e of CO2 per unit | 0.20839
4_301_3061_4_3 | Scope 1 | Passenger vehicles | Cars (by size) | Large car |  | Diesel | km | kg CO2e of CH4 per unit | 4.6368e-06
4_301_3061_4_4 | Scope 1 | Passenger vehicles | Cars (by size) | Large car |  | Diesel | km | kg CO2e of N2O per unit | 0.00167
4_301_3062_4_1 | Scope 1 | Passenger vehicles | Cars (by size) | Large car |  | Petrol | km | kg CO2e | 0.26828
4_301_3062_4_2 | Scope 1 | Passenger vehicles | Cars (by size) | Large car |  | Petrol | km | kg CO2e of CO2 per unit | 0.2676
4_301_3062_4_3 | Scope 1 | Passenger vehicles | Cars (by size) | Large car |  | Petrol | km | kg CO2e of CH4 per unit | 0.00036
4_301_3062_4_4 | Scope 1 | Passenger vehicles | Cars (by size) | Large car |  | Petrol | km | kg CO2e of N2O per unit | 0.00032
4_301_3063_4_1 | Scope 1 | Passenger vehicles | Cars (by size) | Large car |  | Hybrid | km | kg CO2e | 0.1565
4_301_3063_4_2 | Scope 1 | Passenger vehicles | Cars (by size) | Large car |  | Hybrid | km | kg CO2e of CO2 per unit | 0.15507
4_301_3063_4_3 | Scope 1 | Passenger vehicles | Cars (by size) | Large car |  | Hybrid | km | kg CO2e of CH4 per unit | 0.0001
4_301_3063_4_4 | Scope 1 | Passenger vehicles | Cars (by size) | Large car |  | Hybrid | km | kg CO2e of N2O per unit | 0.00133
4_301_3064_4_1 | Scope 1 | Passenger vehicles | Cars (by size) | Large car |  | CNG | km | kg CO2e | 0.23722
4_301_3064_4_2 | Scope 1 | Passenger vehicles | Cars (by size) | Large car |  | CNG | km | kg CO2e of CO2 per unit | 0.23509
4_301_3064_4_3 | Scope 1 | Passenger vehicles | Cars (by size) | Large car |  | CNG | km | kg CO2e of CH4 per unit | 0.00177
4_301_3064_4_4 | Scope 1 | Passenger vehicles | Cars (by size) | Large car |  | CNG | km | kg CO2e of N2O per unit | 0.00036
4_301_3065_4_1 | Scope 1 | Passenger vehicles | Cars (by size) | Large car |  | LPG | km | kg CO2e | 0.26771
4_301_3065_4_2 | Scope 1 | Passenger vehicles | Cars (by size) | Large car |  | LPG | km | kg CO2e of CO2 per unit | 0.26729
4_301_3065_4_3 | Scope 1 | Passenger vehicles | Cars (by size) | Large car |  | LPG | km | kg CO2e of CH4 per unit | 6e-05
4_301_3065_4_4 | Scope 1 | Passenger vehicles | Cars (by size) | Large car |  | LPG | km | kg CO2e of N2O per unit | 0.00036
4_301_3066_4_1 | Scope 1 | Passenger vehicles | Cars (by size) | Large car |  | Unknown | km | kg CO2e | 0.22678
4_301_3066_4_2 | Scope 1 | Passenger vehicles | Cars (by size) | Large car |  | Unknown | km | kg CO2e of CO2 per unit | 0.22535
4_301_3066_4_3 | Scope 1 | Passenger vehicles | Cars (by size) | Large car |  | Unknown | km | kg CO2e of CH4 per unit | 0.0001
4_301_3066_4_4 | Scope 1 | Passenger vehicles | Cars (by size) | Large car |  | Unknown | km | kg CO2e of N2O per unit | 0.00133
4_301_3067_4_1 | Scope 1 | Passenger vehicles | Cars (by size) | Large car |  | Plug-in Hybrid Electric Vehicle | km | kg CO2e | 0.10033
4_301_3067_4_2 | Scope 1 | Passenger vehicles | Cars (by size) | Large car |  | Plug-in Hybrid Electric Vehicle | km | kg CO2e of CO2 per unit | 0.09983
4_301_3067_4_3 | Scope 1 | Passenger vehicles | Cars (by size) | Large car |  | Plug-in Hybrid Electric Vehicle | km | kg CO2e of CH4 per unit | 0.00028
4_301_3067_4_4 | Scope 1 | Passenger vehicles | Cars (by size) | Large car |  | Plug-in Hybrid Electric Vehicle | km | kg CO2e of N2O per unit | 0.00022
4_301_3068_4_1 | Scope 1 | Passenger vehicles | Cars (by size) | Large car |  | Battery Electric Vehicle | km | kg CO2e | 0
4_301_3068_4_2 | Scope 1 | Passenger vehicles | Cars (by size) | Large car |  | Battery Electric Vehicle | km | kg CO2e of CO2 per unit | 0
4_301_3068_4_3 | Scope 1 | Passenger vehicles | Cars (by size) | Large car |  | Battery Electric Vehicle | km | kg CO2e of CH4 per unit | 0
4_301_3068_4_4 | Scope 1 | Passenger vehicles | Cars (by size) | Large car |  | Battery Electric Vehicle | km | kg CO2e of N2O per unit | 0
4_301_3061_9_1 | Scope 1 | Passenger vehicles | Cars (by size) | Large car |  | Diesel | miles | kg CO2e | 0.33808
4_301_3061_9_2 | Scope 1 | Passenger vehicles | Cars (by size) | Large car |  | Diesel | miles | kg CO2e of CO2 per unit | 0.33537
4_301_3061_9_3 | Scope 1 | Passenger vehicles | Cars (by size) | Large car |  | Diesel | miles | kg CO2e of CH4 per unit | 1e-05
4_301_3061_9_4 | Scope 1 | Passenger vehicles | Cars (by size) | Large car |  | Diesel | miles | kg CO2e of N2O per unit | 0.00269
4_301_3062_9_1 | Scope 1 | Passenger vehicles | Cars (by size) | Large car |  | Petrol | miles | kg CO2e | 0.43175
4_301_3062_9_2 | Scope 1 | Passenger vehicles | Cars (by size) | Large car |  | Petrol | miles | kg CO2e of CO2 per unit | 0.43066
4_301_3062_9_3 | Scope 1 | Passenger vehicles | Cars (by size) | Large car |  | Petrol | miles | kg CO2e of CH4 per unit | 0.00057
4_301_3062_9_4 | Scope 1 | Passenger vehicles | Cars (by size) | Large car |  | Petrol | miles | kg CO2e of N2O per unit | 0.00052
4_301_3063_9_1 | Scope 1 | Passenger vehicles | Cars (by size) | Large car |  | Hybrid | miles | kg CO2e | 0.25184
4_301_3063_9_2 | Scope 1 | Passenger vehicles | Cars (by size) | Large car |  | Hybrid | miles | kg CO2e of CO2 per unit | 0.24956
4_301_3063_9_3 | Scope 1 | Passenger vehicles | Cars (by size) | Large car |  | Hybrid | miles | kg CO2e of CH4 per unit | 0.00016
4_301_3063_9_4 | Scope 1 | Passenger vehicles | Cars (by size) | Large car |  | Hybrid | miles | kg CO2e of N2O per unit | 0.00213
4_301_3064_9_1 | Scope 1 | Passenger vehicles | Cars (by size) | Large car |  | CNG | miles | kg CO2e | 0.38177
4_301_3064_9_2 | Scope 1 | Passenger vehicles | Cars (by size) | Large car |  | CNG | miles | kg CO2e of CO2 per unit | 0.37834
4_301_3064_9_3 | Scope 1 | Passenger vehicles | Cars (by size) | Large car |  | CNG | miles | kg CO2e of CH4 per unit | 0.00286
4_301_3064_9_4 | Scope 1 | Passenger vehicles | Cars (by size) | Large car |  | CNG | miles | kg CO2e of N2O per unit | 0.00058
4_301_3065_9_1 | Scope 1 | Passenger vehicles | Cars (by size) | Large car |  | LPG | miles | kg CO2e | 0.43082
4_301_3065_9_2 | Scope 1 | Passenger vehicles | Cars (by size) | Large car |  | LPG | miles | kg CO2e of CO2 per unit | 0.43015
4_301_3065_9_3 | Scope 1 | Passenger vehicles | Cars (by size) | Large car |  | LPG | miles | kg CO2e of CH4 per unit | 9e-05
4_301_3065_9_4 | Scope 1 | Passenger vehicles | Cars (by size) | Large car |  | LPG | miles | kg CO2e of N2O per unit | 0.00058
4_301_3066_9_1 | Scope 1 | Passenger vehicles | Cars (by size) | Large car |  | Unknown | miles | kg CO2e | 0.36495
4_301_3066_9_2 | Scope 1 | Passenger vehicles | Cars (by size) | Large car |  | Unknown | miles | kg CO2e of CO2 per unit | 0.36267
4_301_3066_9_3 | Scope 1 | Passenger vehicles | Cars (by size) | Large car |  | Unknown | miles | kg CO2e of CH4 per unit | 0.00016
4_301_3066_9_4 | Scope 1 | Passenger vehicles | Cars (by size) | Large car |  | Unknown | miles | kg CO2e of N2O per unit | 0.00213
4_301_3067_9_1 | Scope 1 | Passenger vehicles | Cars (by size) | Large car |  | Plug-in Hybrid Electric Vehicle | miles | kg CO2e | 0.16146
4_301_3067_9_2 | Scope 1 | Passenger vehicles | Cars (by size) | Large car |  | Plug-in Hybrid Electric Vehicle | miles | kg CO2e of CO2 per unit | 0.16066
4_301_3067_9_3 | Scope 1 | Passenger vehicles | Cars (by size) | Large car |  | Plug-in Hybrid Electric Vehicle | miles | kg CO2e of CH4 per unit | 0.00045
4_301_3067_9_4 | Scope 1 | Passenger vehicles | Cars (by size) | Large car |  | Plug-in Hybrid Electric Vehicle | miles | kg CO2e of N2O per unit | 0.00036
4_301_3068_9_1 | Scope 1 | Passenger vehicles | Cars (by size) | Large car |  | Battery Electric Vehicle | miles | kg CO2e | 0
4_301_3068_9_2 | Scope 1 | Passenger vehicles | Cars (by size) | Large car |  | Battery Electric Vehicle | miles | kg CO2e of CO2 per unit | 0
4_301_3068_9_3 | Scope 1 | Passenger vehicles | Cars (by size) | Large car |  | Battery Electric Vehicle | miles | kg CO2e of CH4 per unit | 0
4_301_3068_9_4 | Scope 1 | Passenger vehicles | Cars (by size) | Large car |  | Battery Electric Vehicle | miles | kg CO2e of N2O per unit | 0
4_301_3069_4_1 | Scope 1 | Passenger vehicles | Cars (by size) | Average car |  | Diesel | km | kg CO2e | 0.17304
4_301_3069_4_2 | Scope 1 | Passenger vehicles | Cars (by size) | Average car |  | Diesel | km | kg CO2e of CO2 per unit | 0.17136
4_301_3069_4_3 | Scope 1 | Passenger vehicles | Cars (by size) | Average car |  | Diesel | km | kg CO2e of CH4 per unit | 4.6368e-06
4_301_3069_4_4 | Scope 1 | Passenger vehicles | Cars (by size) | Average car |  | Diesel | km | kg CO2e of N2O per unit | 0.00167
4_301_3070_4_1 | Scope 1 | Passenger vehicles | Cars (by size) | Average car |  | Petrol | km | kg CO2e | 0.16272
4_301_3070_4_2 | Scope 1 | Passenger vehicles | Cars (by size) | Average car |  | Petrol | km | kg CO2e of CO2 per unit | 0.16204
4_301_3070_4_3 | Scope 1 | Passenger vehicles | Cars (by size) | Average car |  | Petrol | km | kg CO2e of CH4 per unit | 0.00036
4_301_3070_4_4 | Scope 1 | Passenger vehicles | Cars (by size) | Average car |  | Petrol | km | kg CO2e of N2O per unit | 0.00032
4_301_3071_4_1 | Scope 1 | Passenger vehicles | Cars (by size) | Average car |  | Hybrid | km | kg CO2e | 0.12825
4_301_3071_4_2 | Scope 1 | Passenger vehicles | Cars (by size) | Average car |  | Hybrid | km | kg CO2e of CO2 per unit | 0.12708
4_301_3071_4_3 | Scope 1 | Passenger vehicles | Cars (by size) | Average car |  | Hybrid | km | kg CO2e of CH4 per unit | 0.00019
4_301_3071_4_4 | Scope 1 | Passenger vehicles | Cars (by size) | Average car |  | Hybrid | km | kg CO2e of N2O per unit | 0.00098
4_301_3072_4_1 | Scope 1 | Passenger vehicles | Cars (by size) | Average car |  | CNG | km | kg CO2e | 0.17414
4_301_3072_4_2 | Scope 1 | Passenger vehicles | Cars (by size) | Average car |  | CNG | km | kg CO2e of CO2 per unit | 0.17201
4_301_3072_4_3 | Scope 1 | Passenger vehicles | Cars (by size) | Average car |  | CNG | km | kg CO2e of CH4 per unit | 0.00177
4_301_3072_4_4 | Scope 1 | Passenger vehicles | Cars (by size) | Average car |  | CNG | km | kg CO2e of N2O per unit | 0.00036
4_301_3073_4_1 | Scope 1 | Passenger vehicles | Cars (by size) | Average car |  | LPG | km | kg CO2e | 0.19599
4_301_3073_4_2 | Scope 1 | Passenger vehicles | Cars (by size) | Average car |  | LPG | km | kg CO2e of CO2 per unit | 0.19557
4_301_3073_4_3 | Scope 1 | Passenger vehicles | Cars (by size) | Average car |  | LPG | km | kg CO2e of CH4 per unit | 6e-05
4_301_3073_4_4 | Scope 1 | Passenger vehicles | Cars (by size) | Average car |  | LPG | km | kg CO2e of N2O per unit | 0.00036
4_301_3074_4_1 | Scope 1 | Passenger vehicles | Cars (by size) | Average car |  | Unknown | km | kg CO2e | 0.16725
4_301_3074_4_2 | Scope 1 | Passenger vehicles | Cars (by size) | Average car |  | Unknown | km | kg CO2e of CO2 per unit | 0.16608
4_301_3074_4_3 | Scope 1 | Passenger vehicles | Cars (by size) | Average car |  | Unknown | km | kg CO2e of CH4 per unit | 0.00019
4_301_3074_4_4 | Scope 1 | Passenger vehicles | Cars (by size) | Average car |  | Unknown | km | kg CO2e of N2O per unit | 0.00098
4_301_3075_4_1 | Scope 1 | Passenger vehicles | Cars (by size) | Average car |  | Plug-in Hybrid Electric Vehicle | km | kg CO2e | 0.09167
4_301_3075_4_2 | Scope 1 | Passenger vehicles | Cars (by size) | Average car |  | Plug-in Hybrid Electric Vehicle | km | kg CO2e of CO2 per unit | 0.09121
4_301_3075_4_3 | Scope 1 | Passenger vehicles | Cars (by size) | Average car |  | Plug-in Hybrid Electric Vehicle | km | kg CO2e of CH4 per unit | 0.00026
4_301_3075_4_4 | Scope 1 | Passenger vehicles | Cars (by size) | Average car |  | Plug-in Hybrid Electric Vehicle | km | kg CO2e of N2O per unit | 0.0002
4_301_3076_4_1 | Scope 1 | Passenger vehicles | Cars (by size) | Average car |  | Battery Electric Vehicle | km | kg CO2e | 0
4_301_3076_4_2 | Scope 1 | Passenger vehicles | Cars (by size) | Average car |  | Battery Electric Vehicle | km | kg CO2e of CO2 per unit | 0
4_301_3076_4_3 | Scope 1 | Passenger vehicles | Cars (by size) | Average car |  | Battery Electric Vehicle | km | kg CO2e of CH4 per unit | 0
4_301_3076_4_4 | Scope 1 | Passenger vehicles | Cars (by size) | Average car |  | Battery Electric Vehicle | km | kg CO2e of N2O per unit | 0
4_301_3069_9_1 | Scope 1 | Passenger vehicles | Cars (by size) | Average car |  | Diesel | miles | kg CO2e | 0.27849
4_301_3069_9_2 | Scope 1 | Passenger vehicles | Cars (by size) | Average car |  | Diesel | miles | kg CO2e of CO2 per unit | 0.27578
4_301_3069_9_3 | Scope 1 | Passenger vehicles | Cars (by size) | Average car |  | Diesel | miles | kg CO2e of CH4 per unit | 1e-05
4_301_3069_9_4 | Scope 1 | Passenger vehicles | Cars (by size) | Average car |  | Diesel | miles | kg CO2e of N2O per unit | 0.00269
4_301_3070_9_1 | Scope 1 | Passenger vehicles | Cars (by size) | Average car |  | Petrol | miles | kg CO2e | 0.26187
4_301_3070_9_2 | Scope 1 | Passenger vehicles | Cars (by size) | Average car |  | Petrol | miles | kg CO2e of CO2 per unit | 0.26078
4_301_3070_9_3 | Scope 1 | Passenger vehicles | Cars (by size) | Average car |  | Petrol | miles | kg CO2e of CH4 per unit | 0.00057
4_301_3070_9_4 | Scope 1 | Passenger vehicles | Cars (by size) | Average car |  | Petrol | miles | kg CO2e of N2O per unit | 0.00052
4_301_3071_9_1 | Scope 1 | Passenger vehicles | Cars (by size) | Average car |  | Hybrid | miles | kg CO2e | 0.20639
4_301_3071_9_2 | Scope 1 | Passenger vehicles | Cars (by size) | Average car |  | Hybrid | miles | kg CO2e of CO2 per unit | 0.20452
4_301_3071_9_3 | Scope 1 | Passenger vehicles | Cars (by size) | Average car |  | Hybrid | miles | kg CO2e of CH4 per unit | 0.0003
4_301_3071_9_4 | Scope 1 | Passenger vehicles | Cars (by size) | Average car |  | Hybrid | miles | kg CO2e of N2O per unit | 0.00157
4_301_3072_9_1 | Scope 1 | Passenger vehicles | Cars (by size) | Average car |  | CNG | miles | kg CO2e | 0.28025
4_301_3072_9_2 | Scope 1 | Passenger vehicles | Cars (by size) | Average car |  | CNG | miles | kg CO2e of CO2 per unit | 0.27682
4_301_3072_9_3 | Scope 1 | Passenger vehicles | Cars (by size) | Average car |  | CNG | miles | kg CO2e of CH4 per unit | 0.00286
4_301_3072_9_4 | Scope 1 | Passenger vehicles | Cars (by size) | Average car |  | CNG | miles | kg CO2e of N2O per unit | 0.00058
4_301_3073_9_1 | Scope 1 | Passenger vehicles | Cars (by size) | Average car |  | LPG | miles | kg CO2e | 0.31541
4_301_3073_9_2 | Scope 1 | Passenger vehicles | Cars (by size) | Average car |  | LPG | miles | kg CO2e of CO2 per unit | 0.31474
4_301_3073_9_3 | Scope 1 | Passenger vehicles | Cars (by size) | Average car |  | LPG | miles | kg CO2e of CH4 per unit | 9e-05
4_301_3073_9_4 | Scope 1 | Passenger vehicles | Cars (by size) | Average car |  | LPG | miles | kg CO2e of N2O per unit | 0.00058
4_301_3074_9_1 | Scope 1 | Passenger vehicles | Cars (by size) | Average car |  | Unknown | miles | kg CO2e | 0.26915
4_301_3074_9_2 | Scope 1 | Passenger vehicles | Cars (by size) | Average car |  | Unknown | miles | kg CO2e of CO2 per unit | 0.26728
4_301_3074_9_3 | Scope 1 | Passenger vehicles | Cars (by size) | Average car |  | Unknown | miles | kg CO2e of CH4 per unit | 0.0003
4_301_3074_9_4 | Scope 1 | Passenger vehicles | Cars (by size) | Average car |  | Unknown | miles | kg CO2e of N2O per unit | 0.00157
4_301_3075_9_1 | Scope 1 | Passenger vehicles | Cars (by size) | Average car |  | Plug-in Hybrid Electric Vehicle | miles | kg CO2e | 0.14751
4_301_3075_9_2 | Scope 1 | Passenger vehicles | Cars (by size) | Average car |  | Plug-in Hybrid Electric Vehicle | miles | kg CO2e of CO2 per unit | 0.14678
4_301_3075_9_3 | Scope 1 | Passenger vehicles | Cars (by size) | Average car |  | Plug-in Hybrid Electric Vehicle | miles | kg CO2e of CH4 per unit | 0.00041
4_301_3075_9_4 | Scope 1 | Passenger vehicles | Cars (by size) | Average car |  | Plug-in Hybrid Electric Vehicle | miles | kg CO2e of N2O per unit | 0.00032
4_301_3076_9_1 | Scope 1 | Passenger vehicles | Cars (by size) | Average car |  | Battery Electric Vehicle | miles | kg CO2e | 0
4_301_3076_9_2 | Scope 1 | Passenger vehicles | Cars (by size) | Average car |  | Battery Electric Vehicle | miles | kg CO2e of CO2 per unit | 0
4_301_3076_9_3 | Scope 1 | Passenger vehicles | Cars (by size) | Average car |  | Battery Electric Vehicle | miles | kg CO2e of CH4 per unit | 0
4_301_3076_9_4 | Scope 1 | Passenger vehicles | Cars (by size) | Average car |  | Battery Electric Vehicle | miles | kg CO2e of N2O per unit | 0
4_302_3077_4_1 | Scope 1 | Passenger vehicles | Motorbike | Small |  |  | km | kg CO2e | 0.08319
4_302_3077_4_2 | Scope 1 | Passenger vehicles | Motorbike | Small |  |  | km | kg CO2e of CO2 per unit | 0.08094
4_302_3077_4_3 | Scope 1 | Passenger vehicles | Motorbike | Small |  |  | km | kg CO2e of CH4 per unit | 0.00175
4_302_3077_4_4 | Scope 1 | Passenger vehicles | Motorbike | Small |  |  | km | kg CO2e of N2O per unit | 0.0005
4_302_3077_9_1 | Scope 1 | Passenger vehicles | Motorbike | Small |  |  | miles | kg CO2e | 0.13389
4_302_3077_9_2 | Scope 1 | Passenger vehicles | Motorbike | Small |  |  | miles | kg CO2e of CO2 per unit | 0.13027
4_302_3077_9_3 | Scope 1 | Passenger vehicles | Motorbike | Small |  |  | miles | kg CO2e of CH4 per unit | 0.00282
4_302_3077_9_4 | Scope 1 | Passenger vehicles | Motorbike | Small |  |  | miles | kg CO2e of N2O per unit | 0.0008
4_302_3078_4_1 | Scope 1 | Passenger vehicles | Motorbike | Medium |  |  | km | kg CO2e | 0.10107
4_302_3078_4_2 | Scope 1 | Passenger vehicles | Motorbike | Medium |  |  | km | kg CO2e of CO2 per unit | 0.09826
4_302_3078_4_3 | Scope 1 | Passenger vehicles | Motorbike | Medium |  |  | km | kg CO2e of CH4 per unit | 0.00228
4_302_3078_4_4 | Scope 1 | Passenger vehicles | Motorbike | Medium |  |  | km | kg CO2e of N2O per unit | 0.00053
4_302_3078_9_1 | Scope 1 | Passenger vehicles | Motorbike | Medium |  |  | miles | kg CO2e | 0.16265
4_302_3078_9_2 | Scope 1 | Passenger vehicles | Motorbike | Medium |  |  | miles | kg CO2e of CO2 per unit | 0.15813
4_302_3078_9_3 | Scope 1 | Passenger vehicles | Motorbike | Medium |  |  | miles | kg CO2e of CH4 per unit | 0.00367
4_302_3078_9_4 | Scope 1 | Passenger vehicles | Motorbike | Medium |  |  | miles | kg CO2e of N2O per unit | 0.00085
4_302_3079_4_1 | Scope 1 | Passenger vehicles | Motorbike | Large |  |  | km | kg CO2e | 0.13252
4_302_3079_4_2 | Scope 1 | Passenger vehicles | Motorbike | Large |  |  | km | kg CO2e of CO2 per unit | 0.13072
4_302_3079_4_3 | Scope 1 | Passenger vehicles | Motorbike | Large |  |  | km | kg CO2e of CH4 per unit | 0.00127
4_302_3079_4_4 | Scope 1 | Passenger vehicles | Motorbike | Large |  |  | km | kg CO2e of N2O per unit | 0.00053
4_302_3079_9_1 | Scope 1 | Passenger vehicles | Motorbike | Large |  |  | miles | kg CO2e | 0.21326
4_302_3079_9_2 | Scope 1 | Passenger vehicles | Motorbike | Large |  |  | miles | kg CO2e of CO2 per unit | 0.21037
4_302_3079_9_3 | Scope 1 | Passenger vehicles | Motorbike | Large |  |  | miles | kg CO2e of CH4 per unit | 0.00204
4_302_3079_9_4 | Scope 1 | Passenger vehicles | Motorbike | Large |  |  | miles | kg CO2e of N2O per unit | 0.00085
4_302_3080_4_1 | Scope 1 | Passenger vehicles | Motorbike | Average |  |  | km | kg CO2e | 0.11367
4_302_3080_4_2 | Scope 1 | Passenger vehicles | Motorbike | Average |  |  | km | kg CO2e of CO2 per unit | 0.11138
4_302_3080_4_3 | Scope 1 | Passenger vehicles | Motorbike | Average |  |  | km | kg CO2e of CH4 per unit | 0.00177
4_302_3080_4_4 | Scope 1 | Passenger vehicles | Motorbike | Average |  |  | km | kg CO2e of N2O per unit | 0.00052
4_302_3080_9_1 | Scope 1 | Passenger vehicles | Motorbike | Average |  |  | miles | kg CO2e | 0.18293
4_302_3080_9_2 | Scope 1 | Passenger vehicles | Motorbike | Average |  |  | miles | kg CO2e of CO2 per unit | 0.17925
4_302_3080_9_3 | Scope 1 | Passenger vehicles | Motorbike | Average |  |  | miles | kg CO2e of CH4 per unit | 0.00284
4_302_3080_9_4 | Scope 1 | Passenger vehicles | Motorbike | Average |  |  | miles | kg CO2e of N2O per unit | 0.00084
5_303_3081_4_1 | Scope 1 | Delivery vehicles | Vans | Class I (up to 1.305 tonnes) |  | Diesel | km | kg CO2e | 0.15738
5_303_3081_4_2 | Scope 1 | Delivery vehicles | Vans | Class I (up to 1.305 tonnes) |  | Diesel | km | kg CO2e of CO2 per unit | 0.15572
5_303_3081_4_3 | Scope 1 | Delivery vehicles | Vans | Class I (up to 1.305 tonnes) |  | Diesel | km | kg CO2e of CH4 per unit | 4.8608e-06
5_303_3081_4_4 | Scope 1 | Delivery vehicles | Vans | Class I (up to 1.305 tonnes) |  | Diesel | km | kg CO2e of N2O per unit | 0.00165
5_303_3082_4_1 | Scope 1 | Delivery vehicles | Vans | Class I (up to 1.305 tonnes) |  | Petrol | km | kg CO2e | 0.20188
5_303_3082_4_2 | Scope 1 | Delivery vehicles | Vans | Class I (up to 1.305 tonnes) |  | Petrol | km | kg CO2e of CO2 per unit | 0.20118
5_303_3082_4_3 | Scope 1 | Delivery vehicles | Vans | Class I (up to 1.305 tonnes) |  | Petrol | km | kg CO2e of CH4 per unit | 0.00027
5_303_3082_4_4 | Scope 1 | Delivery vehicles | Vans | Class I (up to 1.305 tonnes) |  | Petrol | km | kg CO2e of N2O per unit | 0.00044
5_303_3083_4_1 | Scope 1 | Delivery vehicles | Vans | Class I (up to 1.305 tonnes) |  | CNG | km | kg CO2e
5_303_3083_4_2 | Scope 1 | Delivery vehicles | Vans | Class I (up to 1.305 tonnes) |  | CNG | km | kg CO2e of CO2 per unit
5_303_3083_4_3 | Scope 1 | Delivery vehicles | Vans | Class I (up to 1.305 tonnes) |  | CNG | km | kg CO2e of CH4 per unit
5_303_3083_4_4 | Scope 1 | Delivery vehicles | Vans | Class I (up to 1.305 tonnes) |  | CNG | km | kg CO2e of N2O per unit
5_303_3084_4_1 | Scope 1 | Delivery vehicles | Vans | Class I (up to 1.305 tonnes) |  | LPG | km | kg CO2e
5_303_3084_4_2 | Scope 1 | Delivery vehicles | Vans | Class I (up to 1.305 tonnes) |  | LPG | km | kg CO2e of CO2 per unit
5_303_3084_4_3 | Scope 1 | Delivery vehicles | Vans | Class I (up to 1.305 tonnes) |  | LPG | km | kg CO2e of CH4 per unit
5_303_3084_4_4 | Scope 1 | Delivery vehicles | Vans | Class I (up to 1.305 tonnes) |  | LPG | km | kg CO2e of N2O per unit
5_303_3085_4_1 | Scope 1 | Delivery vehicles | Vans | Class I (up to 1.305 tonnes) |  | Unknown | km | kg CO2e
5_303_3085_4_2 | Scope 1 | Delivery vehicles | Vans | Class I (up to 1.305 tonnes) |  | Unknown | km | kg CO2e of CO2 per unit
5_303_3085_4_3 | Scope 1 | Delivery vehicles | Vans | Class I (up to 1.305 tonnes) |  | Unknown | km | kg CO2e of CH4 per unit
5_303_3085_4_4 | Scope 1 | Delivery vehicles | Vans | Class I (up to 1.305 tonnes) |  | Unknown | km | kg CO2e of N2O per unit
5_303_3086_4_1 | Scope 1 | Delivery vehicles | Vans | Class I (up to 1.305 tonnes) |  | Plug-in Hybrid Electric Vehicle | km | kg CO2e
5_303_3086_4_2 | Scope 1 | Delivery vehicles | Vans | Class I (up to 1.305 tonnes) |  | Plug-in Hybrid Electric Vehicle | km | kg CO2e of CO2 per unit
5_303_3086_4_3 | Scope 1 | Delivery vehicles | Vans | Class I (up to 1.305 tonnes) |  | Plug-in Hybrid Electric Vehicle | km | kg CO2e of CH4 per unit
5_303_3086_4_4 | Scope 1 | Delivery vehicles | Vans | Class I (up to 1.305 tonnes) |  | Plug-in Hybrid Electric Vehicle | km | kg CO2e of N2O per unit
5_303_3087_4_1 | Scope 1 | Delivery vehicles | Vans | Class I (up to 1.305 tonnes) |  | Battery Electric Vehicle | km | kg CO2e | 0
5_303_3087_4_2 | Scope 1 | Delivery vehicles | Vans | Class I (up to 1.305 tonnes) |  | Battery Electric Vehicle | km | kg CO2e of CO2 per unit | 0
5_303_3087_4_3 | Scope 1 | Delivery vehicles | Vans | Class I (up to 1.305 tonnes) |  | Battery Electric Vehicle | km | kg CO2e of CH4 per unit | 0
5_303_3087_4_4 | Scope 1 | Delivery vehicles | Vans | Class I (up to 1.305 tonnes) |  | Battery Electric Vehicle | km | kg CO2e of N2O per unit | 0
5_303_3081_9_1 | Scope 1 | Delivery vehicles | Vans | Class I (up to 1.305 tonnes) |  | Diesel | miles | kg CO2e | 0.25329
5_303_3081_9_2 | Scope 1 | Delivery vehicles | Vans | Class I (up to 1.305 tonnes) |  | Diesel | miles | kg CO2e of CO2 per unit | 0.25061
5_303_3081_9_3 | Scope 1 | Delivery vehicles | Vans | Class I (up to 1.305 tonnes) |  | Diesel | miles | kg CO2e of CH4 per unit | 1e-05
5_303_3081_9_4 | Scope 1 | Delivery vehicles | Vans | Class I (up to 1.305 tonnes) |  | Diesel | miles | kg CO2e of N2O per unit | 0.00267
5_303_3082_9_1 | Scope 1 | Delivery vehicles | Vans | Class I (up to 1.305 tonnes) |  | Petrol | miles | kg CO2e | 0.3249
5_303_3082_9_2 | Scope 1 | Delivery vehicles | Vans | Class I (up to 1.305 tonnes) |  | Petrol | miles | kg CO2e of CO2 per unit | 0.32377
5_303_3082_9_3 | Scope 1 | Delivery vehicles | Vans | Class I (up to 1.305 tonnes) |  | Petrol | miles | kg CO2e of CH4 per unit | 0.00043
5_303_3082_9_4 | Scope 1 | Delivery vehicles | Vans | Class I (up to 1.305 tonnes) |  | Petrol | miles | kg CO2e of N2O per unit | 0.0007
5_303_3083_9_1 | Scope 1 | Delivery vehicles | Vans | Class I (up to 1.305 tonnes) |  | CNG | miles | kg CO2e
5_303_3083_9_2 | Scope 1 | Delivery vehicles | Vans | Class I (up to 1.305 tonnes) |  | CNG | miles | kg CO2e of CO2 per unit
5_303_3083_9_3 | Scope 1 | Delivery vehicles | Vans | Class I (up to 1.305 tonnes) |  | CNG | miles | kg CO2e of CH4 per unit
5_303_3083_9_4 | Scope 1 | Delivery vehicles | Vans | Class I (up to 1.305 tonnes) |  | CNG | miles | kg CO2e of N2O per unit
5_303_3084_9_1 | Scope 1 | Delivery vehicles | Vans | Class I (up to 1.305 tonnes) |  | LPG | miles | kg CO2e
5_303_3084_9_2 | Scope 1 | Delivery vehicles | Vans | Class I (up to 1.305 tonnes) |  | LPG | miles | kg CO2e of CO2 per unit
5_303_3084_9_3 | Scope 1 | Delivery vehicles | Vans | Class I (up to 1.305 tonnes) |  | LPG | miles | kg CO2e of CH4 per unit
5_303_3084_9_4 | Scope 1 | Delivery vehicles | Vans | Class I (up to 1.305 tonnes) |  | LPG | miles | kg CO2e of N2O per unit
5_303_3085_9_1 | Scope 1 | Delivery vehicles | Vans | Class I (up to 1.305 tonnes) |  | Unknown | miles | kg CO2e
5_303_3085_9_2 | Scope 1 | Delivery vehicles | Vans | Class I (up to 1.305 tonnes) |  | Unknown | miles | kg CO2e of CO2 per unit
5_303_3085_9_3 | Scope 1 | Delivery vehicles | Vans | Class I (up to 1.305 tonnes) |  | Unknown | miles | kg CO2e of CH4 per unit
5_303_3085_9_4 | Scope 1 | Delivery vehicles | Vans | Class I (up to 1.305 tonnes) |  | Unknown | miles | kg CO2e of N2O per unit
5_303_3086_9_1 | Scope 1 | Delivery vehicles | Vans | Class I (up to 1.305 tonnes) |  | Plug-in Hybrid Electric Vehicle | miles | kg CO2e
5_303_3086_9_2 | Scope 1 | Delivery vehicles | Vans | Class I (up to 1.305 tonnes) |  | Plug-in Hybrid Electric Vehicle | miles | kg CO2e of CO2 per unit
5_303_3086_9_3 | Scope 1 | Delivery vehicles | Vans | Class I (up to 1.305 tonnes) |  | Plug-in Hybrid Electric Vehicle | miles | kg CO2e of CH4 per unit
5_303_3086_9_4 | Scope 1 | Delivery vehicles | Vans | Class I (up to 1.305 tonnes) |  | Plug-in Hybrid Electric Vehicle | miles | kg CO2e of N2O per unit
5_303_3087_9_1 | Scope 1 | Delivery vehicles | Vans | Class I (up to 1.305 tonnes) |  | Battery Electric Vehicle | miles | kg CO2e | 0
5_303_3087_9_2 | Scope 1 | Delivery vehicles | Vans | Class I (up to 1.305 tonnes) |  | Battery Electric Vehicle | miles | kg CO2e of CO2 per unit | 0
5_303_3087_9_3 | Scope 1 | Delivery vehicles | Vans | Class I (up to 1.305 tonnes) |  | Battery Electric Vehicle | miles | kg CO2e of CH4 per unit | 0
5_303_3087_9_4 | Scope 1 | Delivery vehicles | Vans | Class I (up to 1.305 tonnes) |  | Battery Electric Vehicle | miles | kg CO2e of N2O per unit | 0
5_303_3088_4_1 | Scope 1 | Delivery vehicles | Vans | Class II (1.305 to 1.74 tonnes) |  | Diesel | km | kg CO2e | 0.1926
5_303_3088_4_2 | Scope 1 | Delivery vehicles | Vans | Class II (1.305 to 1.74 tonnes) |  | Diesel | km | kg CO2e of CO2 per unit | 0.19094
5_303_3088_4_3 | Scope 1 | Delivery vehicles | Vans | Class II (1.305 to 1.74 tonnes) |  | Diesel | km | kg CO2e of CH4 per unit | 4.8608e-06
5_303_3088_4_4 | Scope 1 | Delivery vehicles | Vans | Class II (1.305 to 1.74 tonnes) |  | Diesel | km | kg CO2e of N2O per unit | 0.00165
5_303_3089_4_1 | Scope 1 | Delivery vehicles | Vans | Class II (1.305 to 1.74 tonnes) |  | Petrol | km | kg CO2e | 0.20874
5_303_3089_4_2 | Scope 1 | Delivery vehicles | Vans | Class II (1.305 to 1.74 tonnes) |  | Petrol | km | kg CO2e of CO2 per unit | 0.20804
5_303_3089_4_3 | Scope 1 | Delivery vehicles | Vans | Class II (1.305 to 1.74 tonnes) |  | Petrol | km | kg CO2e of CH4 per unit | 0.00027
5_303_3089_4_4 | Scope 1 | Delivery vehicles | Vans | Class II (1.305 to 1.74 tonnes) |  | Petrol | km | kg CO2e of N2O per unit | 0.00044
5_303_3090_4_1 | Scope 1 | Delivery vehicles | Vans | Class II (1.305 to 1.74 tonnes) |  | CNG | km | kg CO2e
5_303_3090_4_2 | Scope 1 | Delivery vehicles | Vans | Class II (1.305 to 1.74 tonnes) |  | CNG | km | kg CO2e of CO2 per unit
5_303_3090_4_3 | Scope 1 | Delivery vehicles | Vans | Class II (1.305 to 1.74 tonnes) |  | CNG | km | kg CO2e of CH4 per unit
5_303_3090_4_4 | Scope 1 | Delivery vehicles | Vans | Class II (1.305 to 1.74 tonnes) |  | CNG | km | kg CO2e of N2O per unit
5_303_3091_4_1 | Scope 1 | Delivery vehicles | Vans | Class II (1.305 to 1.74 tonnes) |  | LPG | km | kg CO2e
5_303_3091_4_2 | Scope 1 | Delivery vehicles | Vans | Class II (1.305 to 1.74 tonnes) |  | LPG | km | kg CO2e of CO2 per unit
5_303_3091_4_3 | Scope 1 | Delivery vehicles | Vans | Class II (1.305 to 1.74 tonnes) |  | LPG | km | kg CO2e of CH4 per unit
5_303_3091_4_4 | Scope 1 | Delivery vehicles | Vans | Class II (1.305 to 1.74 tonnes) |  | LPG | km | kg CO2e of N2O per unit
5_303_3092_4_1 | Scope 1 | Delivery vehicles | Vans | Class II (1.305 to 1.74 tonnes) |  | Unknown | km | kg CO2e
5_303_3092_4_2 | Scope 1 | Delivery vehicles | Vans | Class II (1.305 to 1.74 tonnes) |  | Unknown | km | kg CO2e of CO2 per unit
5_303_3092_4_3 | Scope 1 | Delivery vehicles | Vans | Class II (1.305 to 1.74 tonnes) |  | Unknown | km | kg CO2e of CH4 per unit
5_303_3092_4_4 | Scope 1 | Delivery vehicles | Vans | Class II (1.305 to 1.74 tonnes) |  | Unknown | km | kg CO2e of N2O per unit
5_303_3093_4_1 | Scope 1 | Delivery vehicles | Vans | Class II (1.305 to 1.74 tonnes) |  | Plug-in Hybrid Electric Vehicle | km | kg CO2e
5_303_3093_4_2 | Scope 1 | Delivery vehicles | Vans | Class II (1.305 to 1.74 tonnes) |  | Plug-in Hybrid Electric Vehicle | km | kg CO2e of CO2 per unit
5_303_3093_4_3 | Scope 1 | Delivery vehicles | Vans | Class II (1.305 to 1.74 tonnes) |  | Plug-in Hybrid Electric Vehicle | km | kg CO2e of CH4 per unit
5_303_3093_4_4 | Scope 1 | Delivery vehicles | Vans | Class II (1.305 to 1.74 tonnes) |  | Plug-in Hybrid Electric Vehicle | km | kg CO2e of N2O per unit
5_303_3094_4_1 | Scope 1 | Delivery vehicles | Vans | Class II (1.305 to 1.74 tonnes) |  | Battery Electric Vehicle | km | kg CO2e | 0
5_303_3094_4_2 | Scope 1 | Delivery vehicles | Vans | Class II (1.305 to 1.74 tonnes) |  | Battery Electric Vehicle | km | kg CO2e of CO2 per unit | 0
5_303_3094_4_3 | Scope 1 | Delivery vehicles | Vans | Class II (1.305 to 1.74 tonnes) |  | Battery Electric Vehicle | km | kg CO2e of CH4 per unit | 0
5_303_3094_4_4 | Scope 1 | Delivery vehicles | Vans | Class II (1.305 to 1.74 tonnes) |  | Battery Electric Vehicle | km | kg CO2e of N2O per unit | 0
5_303_3088_9_1 | Scope 1 | Delivery vehicles | Vans | Class II (1.305 to 1.74 tonnes) |  | Diesel | miles | kg CO2e | 0.30996
5_303_3088_9_2 | Scope 1 | Delivery vehicles | Vans | Class II (1.305 to 1.74 tonnes) |  | Diesel | miles | kg CO2e of CO2 per unit | 0.30728
5_303_3088_9_3 | Scope 1 | Delivery vehicles | Vans | Class II (1.305 to 1.74 tonnes) |  | Diesel | miles | kg CO2e of CH4 per unit | 1e-05
5_303_3088_9_4 | Scope 1 | Delivery vehicles | Vans | Class II (1.305 to 1.74 tonnes) |  | Diesel | miles | kg CO2e of N2O per unit | 0.00267
5_303_3089_9_1 | Scope 1 | Delivery vehicles | Vans | Class II (1.305 to 1.74 tonnes) |  | Petrol | miles | kg CO2e | 0.33594
5_303_3089_9_2 | Scope 1 | Delivery vehicles | Vans | Class II (1.305 to 1.74 tonnes) |  | Petrol | miles | kg CO2e of CO2 per unit | 0.33481
5_303_3089_9_3 | Scope 1 | Delivery vehicles | Vans | Class II (1.305 to 1.74 tonnes) |  | Petrol | miles | kg CO2e of CH4 per unit | 0.00043
5_303_3089_9_4 | Scope 1 | Delivery vehicles | Vans | Class II (1.305 to 1.74 tonnes) |  | Petrol | miles | kg CO2e of N2O per unit | 0.0007
5_303_3090_9_1 | Scope 1 | Delivery vehicles | Vans | Class II (1.305 to 1.74 tonnes) |  | CNG | miles | kg CO2e
5_303_3090_9_2 | Scope 1 | Delivery vehicles | Vans | Class II (1.305 to 1.74 tonnes) |  | CNG | miles | kg CO2e of CO2 per unit
5_303_3090_9_3 | Scope 1 | Delivery vehicles | Vans | Class II (1.305 to 1.74 tonnes) |  | CNG | miles | kg CO2e of CH4 per unit
5_303_3090_9_4 | Scope 1 | Delivery vehicles | Vans | Class II (1.305 to 1.74 tonnes) |  | CNG | miles | kg CO2e of N2O per unit
5_303_3091_9_1 | Scope 1 | Delivery vehicles | Vans | Class II (1.305 to 1.74 tonnes) |  | LPG | miles | kg CO2e
5_303_3091_9_2 | Scope 1 | Delivery vehicles | Vans | Class II (1.305 to 1.74 tonnes) |  | LPG | miles | kg CO2e of CO2 per unit
5_303_3091_9_3 | Scope 1 | Delivery vehicles | Vans | Class II (1.305 to 1.74 tonnes) |  | LPG | miles | kg CO2e of CH4 per unit
5_303_3091_9_4 | Scope 1 | Delivery vehicles | Vans | Class II (1.305 to 1.74 tonnes) |  | LPG | miles | kg CO2e of N2O per unit
5_303_3092_9_1 | Scope 1 | Delivery vehicles | Vans | Class II (1.305 to 1.74 tonnes) |  | Unknown | miles | kg CO2e
5_303_3092_9_2 | Scope 1 | Delivery vehicles | Vans | Class II (1.305 to 1.74 tonnes) |  | Unknown | miles | kg CO2e of CO2 per unit
5_303_3092_9_3 | Scope 1 | Delivery vehicles | Vans | Class II (1.305 to 1.74 tonnes) |  | Unknown | miles | kg CO2e of CH4 per unit
5_303_3092_9_4 | Scope 1 | Delivery vehicles | Vans | Class II (1.305 to 1.74 tonnes) |  | Unknown | miles | kg CO2e of N2O per unit
5_303_3093_9_1 | Scope 1 | Delivery vehicles | Vans | Class II (1.305 to 1.74 tonnes) |  | Plug-in Hybrid Electric Vehicle | miles | kg CO2e
5_303_3093_9_2 | Scope 1 | Delivery vehicles | Vans | Class II (1.305 to 1.74 tonnes) |  | Plug-in Hybrid Electric Vehicle | miles | kg CO2e of CO2 per unit
5_303_3093_9_3 | Scope 1 | Delivery vehicles | Vans | Class II (1.305 to 1.74 tonnes) |  | Plug-in Hybrid Electric Vehicle | miles | kg CO2e of CH4 per unit
5_303_3093_9_4 | Scope 1 | Delivery vehicles | Vans | Class II (1.305 to 1.74 tonnes) |  | Plug-in Hybrid Electric Vehicle | miles | kg CO2e of N2O per unit
5_303_3094_9_1 | Scope 1 | Delivery vehicles | Vans | Class II (1.305 to 1.74 tonnes) |  | Battery Electric Vehicle | miles | kg CO2e | 0
5_303_3094_9_2 | Scope 1 | Delivery vehicles | Vans | Class II (1.305 to 1.74 tonnes) |  | Battery Electric Vehicle | miles | kg CO2e of CO2 per unit | 0
5_303_3094_9_3 | Scope 1 | Delivery vehicles | Vans | Class II (1.305 to 1.74 tonnes) |  | Battery Electric Vehicle | miles | kg CO2e of CH4 per unit | 0
5_303_3094_9_4 | Scope 1 | Delivery vehicles | Vans | Class II (1.305 to 1.74 tonnes) |  | Battery Electric Vehicle | miles | kg CO2e of N2O per unit | 0
5_303_3095_4_1 | Scope 1 | Delivery vehicles | Vans | Class III (1.74 to 3.5 tonnes) |  | Diesel | km | kg CO2e | 0.27878
5_303_3095_4_2 | Scope 1 | Delivery vehicles | Vans | Class III (1.74 to 3.5 tonnes) |  | Diesel | km | kg CO2e of CO2 per unit | 0.27712
5_303_3095_4_3 | Scope 1 | Delivery vehicles | Vans | Class III (1.74 to 3.5 tonnes) |  | Diesel | km | kg CO2e of CH4 per unit | 4.8608e-06
5_303_3095_4_4 | Scope 1 | Delivery vehicles | Vans | Class III (1.74 to 3.5 tonnes) |  | Diesel | km | kg CO2e of N2O per unit | 0.00165
5_303_3096_4_1 | Scope 1 | Delivery vehicles | Vans | Class III (1.74 to 3.5 tonnes) |  | Petrol | km | kg CO2e | 0.33845
5_303_3096_4_2 | Scope 1 | Delivery vehicles | Vans | Class III (1.74 to 3.5 tonnes) |  | Petrol | km | kg CO2e of CO2 per unit | 0.33775
5_303_3096_4_3 | Scope 1 | Delivery vehicles | Vans | Class III (1.74 to 3.5 tonnes) |  | Petrol | km | kg CO2e of CH4 per unit | 0.00027
5_303_3096_4_4 | Scope 1 | Delivery vehicles | Vans | Class III (1.74 to 3.5 tonnes) |  | Petrol | km | kg CO2e of N2O per unit | 0.00044
5_303_3097_4_1 | Scope 1 | Delivery vehicles | Vans | Class III (1.74 to 3.5 tonnes) |  | CNG | km | kg CO2e
5_303_3097_4_2 | Scope 1 | Delivery vehicles | Vans | Class III (1.74 to 3.5 tonnes) |  | CNG | km | kg CO2e of CO2 per unit
5_303_3097_4_3 | Scope 1 | Delivery vehicles | Vans | Class III (1.74 to 3.5 tonnes) |  | CNG | km | kg CO2e of CH4 per unit
5_303_3097_4_4 | Scope 1 | Delivery vehicles | Vans | Class III (1.74 to 3.5 tonnes) |  | CNG | km | kg CO2e of N2O per unit
5_303_3098_4_1 | Scope 1 | Delivery vehicles | Vans | Class III (1.74 to 3.5 tonnes) |  | LPG | km | kg CO2e
5_303_3098_4_2 | Scope 1 | Delivery vehicles | Vans | Class III (1.74 to 3.5 tonnes) |  | LPG | km | kg CO2e of CO2 per unit
5_303_3098_4_3 | Scope 1 | Delivery vehicles | Vans | Class III (1.74 to 3.5 tonnes) |  | LPG | km | kg CO2e of CH4 per unit
5_303_3098_4_4 | Scope 1 | Delivery vehicles | Vans | Class III (1.74 to 3.5 tonnes) |  | LPG | km | kg CO2e of N2O per unit
5_303_3099_4_1 | Scope 1 | Delivery vehicles | Vans | Class III (1.74 to 3.5 tonnes) |  | Unknown | km | kg CO2e
5_303_3099_4_2 | Scope 1 | Delivery vehicles | Vans | Class III (1.74 to 3.5 tonnes) |  | Unknown | km | kg CO2e of CO2 per unit
5_303_3099_4_3 | Scope 1 | Delivery vehicles | Vans | Class III (1.74 to 3.5 tonnes) |  | Unknown | km | kg CO2e of CH4 per unit
5_303_3099_4_4 | Scope 1 | Delivery vehicles | Vans | Class III (1.74 to 3.5 tonnes) |  | Unknown | km | kg CO2e of N2O per unit
5_303_3100_4_1 | Scope 1 | Delivery vehicles | Vans | Class III (1.74 to 3.5 tonnes) |  | Plug-in Hybrid Electric Vehicle | km | kg CO2e | 0.13055
5_303_3100_4_2 | Scope 1 | Delivery vehicles | Vans | Class III (1.74 to 3.5 tonnes) |  | Plug-in Hybrid Electric Vehicle | km | kg CO2e of CO2 per unit | 0.12875
5_303_3100_4_3 | Scope 1 | Delivery vehicles | Vans | Class III (1.74 to 3.5 tonnes) |  | Plug-in Hybrid Electric Vehicle | km | kg CO2e of CH4 per unit | 1e-05
5_303_3100_4_4 | Scope 1 | Delivery vehicles | Vans | Class III (1.74 to 3.5 tonnes) |  | Plug-in Hybrid Electric Vehicle | km | kg CO2e of N2O per unit | 0.00179
5_303_3101_4_1 | Scope 1 | Delivery vehicles | Vans | Class III (1.74 to 3.5 tonnes) |  | Battery Electric Vehicle | km | kg CO2e | 0
5_303_3101_4_2 | Scope 1 | Delivery vehicles | Vans | Class III (1.74 to 3.5 tonnes) |  | Battery Electric Vehicle | km | kg CO2e of CO2 per unit | 0
5_303_3101_4_3 | Scope 1 | Delivery vehicles | Vans | Class III (1.74 to 3.5 tonnes) |  | Battery Electric Vehicle | km | kg CO2e of CH4 per unit | 0
5_303_3101_4_4 | Scope 1 | Delivery vehicles | Vans | Class III (1.74 to 3.5 tonnes) |  | Battery Electric Vehicle | km | kg CO2e of N2O per unit | 0
5_303_3095_9_1 | Scope 1 | Delivery vehicles | Vans | Class III (1.74 to 3.5 tonnes) |  | Diesel | miles | kg CO2e | 0.44866
5_303_3095_9_2 | Scope 1 | Delivery vehicles | Vans | Class III (1.74 to 3.5 tonnes) |  | Diesel | miles | kg CO2e of CO2 per unit | 0.44598
5_303_3095_9_3 | Scope 1 | Delivery vehicles | Vans | Class III (1.74 to 3.5 tonnes) |  | Diesel | miles | kg CO2e of CH4 per unit | 1e-05
5_303_3095_9_4 | Scope 1 | Delivery vehicles | Vans | Class III (1.74 to 3.5 tonnes) |  | Diesel | miles | kg CO2e of N2O per unit | 0.00267
5_303_3096_9_1 | Scope 1 | Delivery vehicles | Vans | Class III (1.74 to 3.5 tonnes) |  | Petrol | miles | kg CO2e | 0.54468
5_303_3096_9_2 | Scope 1 | Delivery vehicles | Vans | Class III (1.74 to 3.5 tonnes) |  | Petrol | miles | kg CO2e of CO2 per unit | 0.54355
5_303_3096_9_3 | Scope 1 | Delivery vehicles | Vans | Class III (1.74 to 3.5 tonnes) |  | Petrol | miles | kg CO2e of CH4 per unit | 0.00043
5_303_3096_9_4 | Scope 1 | Delivery vehicles | Vans | Class III (1.74 to 3.5 tonnes) |  | Petrol | miles | kg CO2e of N2O per unit | 0.0007
5_303_3097_9_1 | Scope 1 | Delivery vehicles | Vans | Class III (1.74 to 3.5 tonnes) |  | CNG | miles | kg CO2e
5_303_3097_9_2 | Scope 1 | Delivery vehicles | Vans | Class III (1.74 to 3.5 tonnes) |  | CNG | miles | kg CO2e of CO2 per unit
5_303_3097_9_3 | Scope 1 | Delivery vehicles | Vans | Class III (1.74 to 3.5 tonnes) |  | CNG | miles | kg CO2e of CH4 per unit
5_303_3097_9_4 | Scope 1 | Delivery vehicles | Vans | Class III (1.74 to 3.5 tonnes) |  | CNG | miles | kg CO2e of N2O per unit
5_303_3098_9_1 | Scope 1 | Delivery vehicles | Vans | Class III (1.74 to 3.5 tonnes) |  | LPG | miles | kg CO2e
5_303_3098_9_2 | Scope 1 | Delivery vehicles | Vans | Class III (1.74 to 3.5 tonnes) |  | LPG | miles | kg CO2e of CO2 per unit
5_303_3098_9_3 | Scope 1 | Delivery vehicles | Vans | Class III (1.74 to 3.5 tonnes) |  | LPG | miles | kg CO2e of CH4 per unit
5_303_3098_9_4 | Scope 1 | Delivery vehicles | Vans | Class III (1.74 to 3.5 tonnes) |  | LPG | miles | kg CO2e of N2O per unit
5_303_3099_9_1 | Scope 1 | Delivery vehicles | Vans | Class III (1.74 to 3.5 tonnes) |  | Unknown | miles | kg CO2e
5_303_3099_9_2 | Scope 1 | Delivery vehicles | Vans | Class III (1.74 to 3.5 tonnes) |  | Unknown | miles | kg CO2e of CO2 per unit
5_303_3099_9_3 | Scope 1 | Delivery vehicles | Vans | Class III (1.74 to 3.5 tonnes) |  | Unknown | miles | kg CO2e of CH4 per unit
5_303_3099_9_4 | Scope 1 | Delivery vehicles | Vans | Class III (1.74 to 3.5 tonnes) |  | Unknown | miles | kg CO2e of N2O per unit
5_303_3100_9_1 | Scope 1 | Delivery vehicles | Vans | Class III (1.74 to 3.5 tonnes) |  | Plug-in Hybrid Electric Vehicle | miles | kg CO2e | 0.2101
5_303_3100_9_2 | Scope 1 | Delivery vehicles | Vans | Class III (1.74 to 3.5 tonnes) |  | Plug-in Hybrid Electric Vehicle | miles | kg CO2e of CO2 per unit | 0.2072
5_303_3100_9_3 | Scope 1 | Delivery vehicles | Vans | Class III (1.74 to 3.5 tonnes) |  | Plug-in Hybrid Electric Vehicle | miles | kg CO2e of CH4 per unit | 2e-05
5_303_3100_9_4 | Scope 1 | Delivery vehicles | Vans | Class III (1.74 to 3.5 tonnes) |  | Plug-in Hybrid Electric Vehicle | miles | kg CO2e of N2O per unit | 0.00288
5_303_3101_9_1 | Scope 1 | Delivery vehicles | Vans | Class III (1.74 to 3.5 tonnes) |  | Battery Electric Vehicle | miles | kg CO2e | 0
5_303_3101_9_2 | Scope 1 | Delivery vehicles | Vans | Class III (1.74 to 3.5 tonnes) |  | Battery Electric Vehicle | miles | kg CO2e of CO2 per unit | 0
5_303_3101_9_3 | Scope 1 | Delivery vehicles | Vans | Class III (1.74 to 3.5 tonnes) |  | Battery Electric Vehicle | miles | kg CO2e of CH4 per unit | 0
5_303_3101_9_4 | Scope 1 | Delivery vehicles | Vans | Class III (1.74 to 3.5 tonnes) |  | Battery Electric Vehicle | miles | kg CO2e of N2O per unit | 0
5_303_3102_4_1 | Scope 1 | Delivery vehicles | Vans | Average (up to 3.5 tonnes) |  | Diesel | km | kg CO2e | 0.25561
5_303_3102_4_2 | Scope 1 | Delivery vehicles | Vans | Average (up to 3.5 tonnes) |  | Diesel | km | kg CO2e of CO2 per unit | 0.25395
5_303_3102_4_3 | Scope 1 | Delivery vehicles | Vans | Average (up to 3.5 tonnes) |  | Diesel | km | kg CO2e of CH4 per unit | 4.8608e-06
5_303_3102_4_4 | Scope 1 | Delivery vehicles | Vans | Average (up to 3.5 tonnes) |  | Diesel | km | kg CO2e of N2O per unit | 0.00165
5_303_3103_4_1 | Scope 1 | Delivery vehicles | Vans | Average (up to 3.5 tonnes) |  | Petrol | km | kg CO2e | 0.21335
5_303_3103_4_2 | Scope 1 | Delivery vehicles | Vans | Average (up to 3.5 tonnes) |  | Petrol | km | kg CO2e of CO2 per unit | 0.21265
5_303_3103_4_3 | Scope 1 | Delivery vehicles | Vans | Average (up to 3.5 tonnes) |  | Petrol | km | kg CO2e of CH4 per unit | 0.00027
5_303_3103_4_4 | Scope 1 | Delivery vehicles | Vans | Average (up to 3.5 tonnes) |  | Petrol | km | kg CO2e of N2O per unit | 0.00044
5_303_3104_4_1 | Scope 1 | Delivery vehicles | Vans | Average (up to 3.5 tonnes) |  | CNG | km | kg CO2e | 0.25113
5_303_3104_4_2 | Scope 1 | Delivery vehicles | Vans | Average (up to 3.5 tonnes) |  | CNG | km | kg CO2e of CO2 per unit | 0.24931
5_303_3104_4_3 | Scope 1 | Delivery vehicles | Vans | Average (up to 3.5 tonnes) |  | CNG | km | kg CO2e of CH4 per unit | 0.00132
5_303_3104_4_4 | Scope 1 | Delivery vehicles | Vans | Average (up to 3.5 tonnes) |  | CNG | km | kg CO2e of N2O per unit | 0.0005
5_303_3105_4_1 | Scope 1 | Delivery vehicles | Vans | Average (up to 3.5 tonnes) |  | LPG | km | kg CO2e | 0.2761
5_303_3105_4_2 | Scope 1 | Delivery vehicles | Vans | Average (up to 3.5 tonnes) |  | LPG | km | kg CO2e of CO2 per unit | 0.27556
5_303_3105_4_3 | Scope 1 | Delivery vehicles | Vans | Average (up to 3.5 tonnes) |  | LPG | km | kg CO2e of CH4 per unit | 4e-05
5_303_3105_4_4 | Scope 1 | Delivery vehicles | Vans | Average (up to 3.5 tonnes) |  | LPG | km | kg CO2e of N2O per unit | 0.0005
5_303_3106_4_1 | Scope 1 | Delivery vehicles | Vans | Average (up to 3.5 tonnes) |  | Unknown | km | kg CO2e | 0.2543
5_303_3106_4_2 | Scope 1 | Delivery vehicles | Vans | Average (up to 3.5 tonnes) |  | Unknown | km | kg CO2e of CO2 per unit | 0.25267
5_303_3106_4_3 | Scope 1 | Delivery vehicles | Vans | Average (up to 3.5 tonnes) |  | Unknown | km | kg CO2e of CH4 per unit | 1e-05
5_303_3106_4_4 | Scope 1 | Delivery vehicles | Vans | Average (up to 3.5 tonnes) |  | Unknown | km | kg CO2e of N2O per unit | 0.00162
5_303_3107_4_1 | Scope 1 | Delivery vehicles | Vans | Average (up to 3.5 tonnes) |  | Plug-in Hybrid Electric Vehicle | km | kg CO2e | 0.13055
5_303_3107_4_2 | Scope 1 | Delivery vehicles | Vans | Average (up to 3.5 tonnes) |  | Plug-in Hybrid Electric Vehicle | km | kg CO2e of CO2 per unit | 0.12875
5_303_3107_4_3 | Scope 1 | Delivery vehicles | Vans | Average (up to 3.5 tonnes) |  | Plug-in Hybrid Electric Vehicle | km | kg CO2e of CH4 per unit | 1e-05
5_303_3107_4_4 | Scope 1 | Delivery vehicles | Vans | Average (up to 3.5 tonnes) |  | Plug-in Hybrid Electric Vehicle | km | kg CO2e of N2O per unit | 0.00179
5_303_3108_4_1 | Scope 1 | Delivery vehicles | Vans | Average (up to 3.5 tonnes) |  | Battery Electric Vehicle | km | kg CO2e | 0
5_303_3108_4_2 | Scope 1 | Delivery vehicles | Vans | Average (up to 3.5 tonnes) |  | Battery Electric Vehicle | km | kg CO2e of CO2 per unit | 0
5_303_3108_4_3 | Scope 1 | Delivery vehicles | Vans | Average (up to 3.5 tonnes) |  | Battery Electric Vehicle | km | kg CO2e of CH4 per unit | 0
5_303_3108_4_4 | Scope 1 | Delivery vehicles | Vans | Average (up to 3.5 tonnes) |  | Battery Electric Vehicle | km | kg CO2e of N2O per unit | 0
5_303_3102_9_1 | Scope 1 | Delivery vehicles | Vans | Average (up to 3.5 tonnes) |  | Diesel | miles | kg CO2e | 0.41138
5_303_3102_9_2 | Scope 1 | Delivery vehicles | Vans | Average (up to 3.5 tonnes) |  | Diesel | miles | kg CO2e of CO2 per unit | 0.4087
5_303_3102_9_3 | Scope 1 | Delivery vehicles | Vans | Average (up to 3.5 tonnes) |  | Diesel | miles | kg CO2e of CH4 per unit | 1e-05
5_303_3102_9_4 | Scope 1 | Delivery vehicles | Vans | Average (up to 3.5 tonnes) |  | Diesel | miles | kg CO2e of N2O per unit | 0.00267
5_303_3103_9_1 | Scope 1 | Delivery vehicles | Vans | Average (up to 3.5 tonnes) |  | Petrol | miles | kg CO2e | 0.34336
5_303_3103_9_2 | Scope 1 | Delivery vehicles | Vans | Average (up to 3.5 tonnes) |  | Petrol | miles | kg CO2e of CO2 per unit | 0.34223
5_303_3103_9_3 | Scope 1 | Delivery vehicles | Vans | Average (up to 3.5 tonnes) |  | Petrol | miles | kg CO2e of CH4 per unit | 0.00043
5_303_3103_9_4 | Scope 1 | Delivery vehicles | Vans | Average (up to 3.5 tonnes) |  | Petrol | miles | kg CO2e of N2O per unit | 0.0007
5_303_3104_9_1 | Scope 1 | Delivery vehicles | Vans | Average (up to 3.5 tonnes) |  | CNG | miles | kg CO2e | 0.40415
5_303_3104_9_2 | Scope 1 | Delivery vehicles | Vans | Average (up to 3.5 tonnes) |  | CNG | miles | kg CO2e of CO2 per unit | 0.40123
5_303_3104_9_3 | Scope 1 | Delivery vehicles | Vans | Average (up to 3.5 tonnes) |  | CNG | miles | kg CO2e of CH4 per unit | 0.00212
5_303_3104_9_4 | Scope 1 | Delivery vehicles | Vans | Average (up to 3.5 tonnes) |  | CNG | miles | kg CO2e of N2O per unit | 0.0008
5_303_3105_9_1 | Scope 1 | Delivery vehicles | Vans | Average (up to 3.5 tonnes) |  | LPG | miles | kg CO2e | 0.44433
5_303_3105_9_2 | Scope 1 | Delivery vehicles | Vans | Average (up to 3.5 tonnes) |  | LPG | miles | kg CO2e of CO2 per unit | 0.44346
5_303_3105_9_3 | Scope 1 | Delivery vehicles | Vans | Average (up to 3.5 tonnes) |  | LPG | miles | kg CO2e of CH4 per unit | 7e-05
5_303_3105_9_4 | Scope 1 | Delivery vehicles | Vans | Average (up to 3.5 tonnes) |  | LPG | miles | kg CO2e of N2O per unit | 0.0008
5_303_3106_9_1 | Scope 1 | Delivery vehicles | Vans | Average (up to 3.5 tonnes) |  | Unknown | miles | kg CO2e | 0.40926
5_303_3106_9_2 | Scope 1 | Delivery vehicles | Vans | Average (up to 3.5 tonnes) |  | Unknown | miles | kg CO2e of CO2 per unit | 0.40664
5_303_3106_9_3 | Scope 1 | Delivery vehicles | Vans | Average (up to 3.5 tonnes) |  | Unknown | miles | kg CO2e of CH4 per unit | 2e-05
5_303_3106_9_4 | Scope 1 | Delivery vehicles | Vans | Average (up to 3.5 tonnes) |  | Unknown | miles | kg CO2e of N2O per unit | 0.0026
5_303_3107_9_1 | Scope 1 | Delivery vehicles | Vans | Average (up to 3.5 tonnes) |  | Plug-in Hybrid Electric Vehicle | miles | kg CO2e | 0.2101
5_303_3107_9_2 | Scope 1 | Delivery vehicles | Vans | Average (up to 3.5 tonnes) |  | Plug-in Hybrid Electric Vehicle | miles | kg CO2e of CO2 per unit | 0.2072
5_303_3107_9_3 | Scope 1 | Delivery vehicles | Vans | Average (up to 3.5 tonnes) |  | Plug-in Hybrid Electric Vehicle | miles | kg CO2e of CH4 per unit | 2e-05
5_303_3107_9_4 | Scope 1 | Delivery vehicles | Vans | Average (up to 3.5 tonnes) |  | Plug-in Hybrid Electric Vehicle | miles | kg CO2e of N2O per unit | 0.00288
5_303_3108_9_1 | Scope 1 | Delivery vehicles | Vans | Average (up to 3.5 tonnes) |  | Battery Electric Vehicle | miles | kg CO2e | 0
5_303_3108_9_2 | Scope 1 | Delivery vehicles | Vans | Average (up to 3.5 tonnes) |  | Battery Electric Vehicle | miles | kg CO2e of CO2 per unit | 0
5_303_3108_9_3 | Scope 1 | Delivery vehicles | Vans | Average (up to 3.5 tonnes) |  | Battery Electric Vehicle | miles | kg CO2e of CH4 per unit | 0
5_303_3108_9_4 | Scope 1 | Delivery vehicles | Vans | Average (up to 3.5 tonnes) |  | Battery Electric Vehicle | miles | kg CO2e of N2O per unit | 0
5_304_3109_4_1 | Scope 1 | Delivery vehicles | HGV (all diesel) | Rigid (>3.5 - 7.5 tonnes) |  | 0% Laden | km | kg CO2e | 0.46138
5_304_3109_4_2 | Scope 1 | Delivery vehicles | HGV (all diesel) | Rigid (>3.5 - 7.5 tonnes) |  | 0% Laden | km | kg CO2e of CO2 per unit | 0.45595
5_304_3109_4_3 | Scope 1 | Delivery vehicles | HGV (all diesel) | Rigid (>3.5 - 7.5 tonnes) |  | 0% Laden | km | kg CO2e of CH4 per unit | 0.00011
5_304_3109_4_4 | Scope 1 | Delivery vehicles | HGV (all diesel) | Rigid (>3.5 - 7.5 tonnes) |  | 0% Laden | km | kg CO2e of N2O per unit | 0.00532
5_304_3110_4_1 | Scope 1 | Delivery vehicles | HGV (all diesel) | Rigid (>3.5 - 7.5 tonnes) |  | 50% Laden | km | kg CO2e | 0.50103
5_304_3110_4_2 | Scope 1 | Delivery vehicles | HGV (all diesel) | Rigid (>3.5 - 7.5 tonnes) |  | 50% Laden | km | kg CO2e of CO2 per unit | 0.4956
5_304_3110_4_3 | Scope 1 | Delivery vehicles | HGV (all diesel) | Rigid (>3.5 - 7.5 tonnes) |  | 50% Laden | km | kg CO2e of CH4 per unit | 0.00011
5_304_3110_4_4 | Scope 1 | Delivery vehicles | HGV (all diesel) | Rigid (>3.5 - 7.5 tonnes) |  | 50% Laden | km | kg CO2e of N2O per unit | 0.00532
5_304_3111_4_1 | Scope 1 | Delivery vehicles | HGV (all diesel) | Rigid (>3.5 - 7.5 tonnes) |  | 100% Laden | km | kg CO2e | 0.54068
5_304_3111_4_2 | Scope 1 | Delivery vehicles | HGV (all diesel) | Rigid (>3.5 - 7.5 tonnes) |  | 100% Laden | km | kg CO2e of CO2 per unit | 0.53525
5_304_3111_4_3 | Scope 1 | Delivery vehicles | HGV (all diesel) | Rigid (>3.5 - 7.5 tonnes) |  | 100% Laden | km | kg CO2e of CH4 per unit | 0.00011
5_304_3111_4_4 | Scope 1 | Delivery vehicles | HGV (all diesel) | Rigid (>3.5 - 7.5 tonnes) |  | 100% Laden | km | kg CO2e of N2O per unit | 0.00532
5_304_3112_4_1 | Scope 1 | Delivery vehicles | HGV (all diesel) | Rigid (>3.5 - 7.5 tonnes) |  | Average laden | km | kg CO2e | 0.49548
5_304_3112_4_2 | Scope 1 | Delivery vehicles | HGV (all diesel) | Rigid (>3.5 - 7.5 tonnes) |  | Average laden | km | kg CO2e of CO2 per unit | 0.49005
5_304_3112_4_3 | Scope 1 | Delivery vehicles | HGV (all diesel) | Rigid (>3.5 - 7.5 tonnes) |  | Average laden | km | kg CO2e of CH4 per unit | 0.00011
5_304_3112_4_4 | Scope 1 | Delivery vehicles | HGV (all diesel) | Rigid (>3.5 - 7.5 tonnes) |  | Average laden | km | kg CO2e of N2O per unit | 0.00532
5_304_3109_9_1 | Scope 1 | Delivery vehicles | HGV (all diesel) | Rigid (>3.5 - 7.5 tonnes) |  | 0% Laden | miles | kg CO2e | 0.74251
5_304_3109_9_2 | Scope 1 | Delivery vehicles | HGV (all diesel) | Rigid (>3.5 - 7.5 tonnes) |  | 0% Laden | miles | kg CO2e of CO2 per unit | 0.73378
5_304_3109_9_3 | Scope 1 | Delivery vehicles | HGV (all diesel) | Rigid (>3.5 - 7.5 tonnes) |  | 0% Laden | miles | kg CO2e of CH4 per unit | 0.00018
5_304_3109_9_4 | Scope 1 | Delivery vehicles | HGV (all diesel) | Rigid (>3.5 - 7.5 tonnes) |  | 0% Laden | miles | kg CO2e of N2O per unit | 0.00855
5_304_3110_9_1 | Scope 1 | Delivery vehicles | HGV (all diesel) | Rigid (>3.5 - 7.5 tonnes) |  | 50% Laden | miles | kg CO2e | 0.80632
5_304_3110_9_2 | Scope 1 | Delivery vehicles | HGV (all diesel) | Rigid (>3.5 - 7.5 tonnes) |  | 50% Laden | miles | kg CO2e of CO2 per unit | 0.79759
5_304_3110_9_3 | Scope 1 | Delivery vehicles | HGV (all diesel) | Rigid (>3.5 - 7.5 tonnes) |  | 50% Laden | miles | kg CO2e of CH4 per unit | 0.00018
5_304_3110_9_4 | Scope 1 | Delivery vehicles | HGV (all diesel) | Rigid (>3.5 - 7.5 tonnes) |  | 50% Laden | miles | kg CO2e of N2O per unit | 0.00855
5_304_3111_9_1 | Scope 1 | Delivery vehicles | HGV (all diesel) | Rigid (>3.5 - 7.5 tonnes) |  | 100% Laden | miles | kg CO2e | 0.87012
5_304_3111_9_2 | Scope 1 | Delivery vehicles | HGV (all diesel) | Rigid (>3.5 - 7.5 tonnes) |  | 100% Laden | miles | kg CO2e of CO2 per unit | 0.86139
5_304_3111_9_3 | Scope 1 | Delivery vehicles | HGV (all diesel) | Rigid (>3.5 - 7.5 tonnes) |  | 100% Laden | miles | kg CO2e of CH4 per unit | 0.00018
5_304_3111_9_4 | Scope 1 | Delivery vehicles | HGV (all diesel) | Rigid (>3.5 - 7.5 tonnes) |  | 100% Laden | miles | kg CO2e of N2O per unit | 0.00855
5_304_3112_9_1 | Scope 1 | Delivery vehicles | HGV (all diesel) | Rigid (>3.5 - 7.5 tonnes) |  | Average laden | miles | kg CO2e | 0.79738
5_304_3112_9_2 | Scope 1 | Delivery vehicles | HGV (all diesel) | Rigid (>3.5 - 7.5 tonnes) |  | Average laden | miles | kg CO2e of CO2 per unit | 0.78865
5_304_3112_9_3 | Scope 1 | Delivery vehicles | HGV (all diesel) | Rigid (>3.5 - 7.5 tonnes) |  | Average laden | miles | kg CO2e of CH4 per unit | 0.00018
5_304_3112_9_4 | Scope 1 | Delivery vehicles | HGV (all diesel) | Rigid (>3.5 - 7.5 tonnes) |  | Average laden | miles | kg CO2e of N2O per unit | 0.00855
5_304_3113_4_1 | Scope 1 | Delivery vehicles | HGV (all diesel) | Rigid (>7.5 tonnes-17 tonnes) |  | 0% Laden | km | kg CO2e | 0.55061
5_304_3113_4_2 | Scope 1 | Delivery vehicles | HGV (all diesel) | Rigid (>7.5 tonnes-17 tonnes) |  | 0% Laden | km | kg CO2e of CO2 per unit | 0.54399
5_304_3113_4_3 | Scope 1 | Delivery vehicles | HGV (all diesel) | Rigid (>7.5 tonnes-17 tonnes) |  | 0% Laden | km | kg CO2e of CH4 per unit | 0.00013
5_304_3113_4_4 | Scope 1 | Delivery vehicles | HGV (all diesel) | Rigid (>7.5 tonnes-17 tonnes) |  | 0% Laden | km | kg CO2e of N2O per unit | 0.00648
5_304_3114_4_1 | Scope 1 | Delivery vehicles | HGV (all diesel) | Rigid (>7.5 tonnes-17 tonnes) |  | 50% Laden | km | kg CO2e | 0.62832
5_304_3114_4_2 | Scope 1 | Delivery vehicles | HGV (all diesel) | Rigid (>7.5 tonnes-17 tonnes) |  | 50% Laden | km | kg CO2e of CO2 per unit | 0.6217
5_304_3114_4_3 | Scope 1 | Delivery vehicles | HGV (all diesel) | Rigid (>7.5 tonnes-17 tonnes) |  | 50% Laden | km | kg CO2e of CH4 per unit | 0.00013
5_304_3114_4_4 | Scope 1 | Delivery vehicles | HGV (all diesel) | Rigid (>7.5 tonnes-17 tonnes) |  | 50% Laden | km | kg CO2e of N2O per unit | 0.00648
5_304_3115_4_1 | Scope 1 | Delivery vehicles | HGV (all diesel) | Rigid (>7.5 tonnes-17 tonnes) |  | 100% Laden | km | kg CO2e | 0.70603
5_304_3115_4_2 | Scope 1 | Delivery vehicles | HGV (all diesel) | Rigid (>7.5 tonnes-17 tonnes) |  | 100% Laden | km | kg CO2e of CO2 per unit | 0.69941
5_304_3115_4_3 | Scope 1 | Delivery vehicles | HGV (all diesel) | Rigid (>7.5 tonnes-17 tonnes) |  | 100% Laden | km | kg CO2e of CH4 per unit | 0.00013
5_304_3115_4_4 | Scope 1 | Delivery vehicles | HGV (all diesel) | Rigid (>7.5 tonnes-17 tonnes) |  | 100% Laden | km | kg CO2e of N2O per unit | 0.00648
5_304_3116_4_1 | Scope 1 | Delivery vehicles | HGV (all diesel) | Rigid (>7.5 tonnes-17 tonnes) |  | Average laden | km | kg CO2e | 0.60501
5_304_3116_4_2 | Scope 1 | Delivery vehicles | HGV (all diesel) | Rigid (>7.5 tonnes-17 tonnes) |  | Average laden | km | kg CO2e of CO2 per unit | 0.59839
5_304_3116_4_3 | Scope 1 | Delivery vehicles | HGV (all diesel) | Rigid (>7.5 tonnes-17 tonnes) |  | Average laden | km | kg CO2e of CH4 per unit | 0.00013
5_304_3116_4_4 | Scope 1 | Delivery vehicles | HGV (all diesel) | Rigid (>7.5 tonnes-17 tonnes) |  | Average laden | km | kg CO2e of N2O per unit | 0.00648
5_304_3113_9_1 | Scope 1 | Delivery vehicles | HGV (all diesel) | Rigid (>7.5 tonnes-17 tonnes) |  | 0% Laden | miles | kg CO2e | 0.88612
5_304_3113_9_2 | Scope 1 | Delivery vehicles | HGV (all diesel) | Rigid (>7.5 tonnes-17 tonnes) |  | 0% Laden | miles | kg CO2e of CO2 per unit | 0.87546
5_304_3113_9_3 | Scope 1 | Delivery vehicles | HGV (all diesel) | Rigid (>7.5 tonnes-17 tonnes) |  | 0% Laden | miles | kg CO2e of CH4 per unit | 0.00022
5_304_3113_9_4 | Scope 1 | Delivery vehicles | HGV (all diesel) | Rigid (>7.5 tonnes-17 tonnes) |  | 0% Laden | miles | kg CO2e of N2O per unit | 0.01043
5_304_3114_9_1 | Scope 1 | Delivery vehicles | HGV (all diesel) | Rigid (>7.5 tonnes-17 tonnes) |  | 50% Laden | miles | kg CO2e | 1.0112
5_304_3114_9_2 | Scope 1 | Delivery vehicles | HGV (all diesel) | Rigid (>7.5 tonnes-17 tonnes) |  | 50% Laden | miles | kg CO2e of CO2 per unit | 1.0005
5_304_3114_9_3 | Scope 1 | Delivery vehicles | HGV (all diesel) | Rigid (>7.5 tonnes-17 tonnes) |  | 50% Laden | miles | kg CO2e of CH4 per unit | 0.00022
5_304_3114_9_4 | Scope 1 | Delivery vehicles | HGV (all diesel) | Rigid (>7.5 tonnes-17 tonnes) |  | 50% Laden | miles | kg CO2e of N2O per unit | 0.01043
5_304_3115_9_1 | Scope 1 | Delivery vehicles | HGV (all diesel) | Rigid (>7.5 tonnes-17 tonnes) |  | 100% Laden | miles | kg CO2e | 1.1362
5_304_3115_9_2 | Scope 1 | Delivery vehicles | HGV (all diesel) | Rigid (>7.5 tonnes-17 tonnes) |  | 100% Laden | miles | kg CO2e of CO2 per unit | 1.1256
5_304_3115_9_3 | Scope 1 | Delivery vehicles | HGV (all diesel) | Rigid (>7.5 tonnes-17 tonnes) |  | 100% Laden | miles | kg CO2e of CH4 per unit | 0.00022
5_304_3115_9_4 | Scope 1 | Delivery vehicles | HGV (all diesel) | Rigid (>7.5 tonnes-17 tonnes) |  | 100% Laden | miles | kg CO2e of N2O per unit | 0.01043
5_304_3116_9_1 | Scope 1 | Delivery vehicles | HGV (all diesel) | Rigid (>7.5 tonnes-17 tonnes) |  | Average laden | miles | kg CO2e | 0.97367
5_304_3116_9_2 | Scope 1 | Delivery vehicles | HGV (all diesel) | Rigid (>7.5 tonnes-17 tonnes) |  | Average laden | miles | kg CO2e of CO2 per unit | 0.96301
5_304_3116_9_3 | Scope 1 | Delivery vehicles | HGV (all diesel) | Rigid (>7.5 tonnes-17 tonnes) |  | Average laden | miles | kg CO2e of CH4 per unit | 0.00022
5_304_3116_9_4 | Scope 1 | Delivery vehicles | HGV (all diesel) | Rigid (>7.5 tonnes-17 tonnes) |  | Average laden | miles | kg CO2e of N2O per unit | 0.01043
5_304_3117_4_1 | Scope 1 | Delivery vehicles | HGV (all diesel) | Rigid (>17 tonnes) |  | 0% Laden | km | kg CO2e | 0.774
5_304_3117_4_2 | Scope 1 | Delivery vehicles | HGV (all diesel) | Rigid (>17 tonnes) |  | 0% Laden | km | kg CO2e of CO2 per unit | 0.76318
5_304_3117_4_3 | Scope 1 | Delivery vehicles | HGV (all diesel) | Rigid (>17 tonnes) |  | 0% Laden | km | kg CO2e of CH4 per unit | 0.00022
5_304_3117_4_4 | Scope 1 | Delivery vehicles | HGV (all diesel) | Rigid (>17 tonnes) |  | 0% Laden | km | kg CO2e of N2O per unit | 0.01059
5_304_3118_4_1 | Scope 1 | Delivery vehicles | HGV (all diesel) | Rigid (>17 tonnes) |  | 50% Laden | km | kg CO2e | 0.94152
5_304_3118_4_2 | Scope 1 | Delivery vehicles | HGV (all diesel) | Rigid (>17 tonnes) |  | 50% Laden | km | kg CO2e of CO2 per unit | 0.9307
5_304_3118_4_3 | Scope 1 | Delivery vehicles | HGV (all diesel) | Rigid (>17 tonnes) |  | 50% Laden | km | kg CO2e of CH4 per unit | 0.00022
5_304_3118_4_4 | Scope 1 | Delivery vehicles | HGV (all diesel) | Rigid (>17 tonnes) |  | 50% Laden | km | kg CO2e of N2O per unit | 0.01059
5_304_3119_4_1 | Scope 1 | Delivery vehicles | HGV (all diesel) | Rigid (>17 tonnes) |  | 100% Laden | km | kg CO2e | 1.1091
5_304_3119_4_2 | Scope 1 | Delivery vehicles | HGV (all diesel) | Rigid (>17 tonnes) |  | 100% Laden | km | kg CO2e of CO2 per unit | 1.0982
5_304_3119_4_3 | Scope 1 | Delivery vehicles | HGV (all diesel) | Rigid (>17 tonnes) |  | 100% Laden | km | kg CO2e of CH4 per unit | 0.00022
5_304_3119_4_4 | Scope 1 | Delivery vehicles | HGV (all diesel) | Rigid (>17 tonnes) |  | 100% Laden | km | kg CO2e of N2O per unit | 0.01059
5_304_3120_4_1 | Scope 1 | Delivery vehicles | HGV (all diesel) | Rigid (>17 tonnes) |  | Average laden | km | kg CO2e | 0.99156
5_304_3120_4_2 | Scope 1 | Delivery vehicles | HGV (all diesel) | Rigid (>17 tonnes) |  | Average laden | km | kg CO2e of CO2 per unit | 0.98074
5_304_3120_4_3 | Scope 1 | Delivery vehicles | HGV (all diesel) | Rigid (>17 tonnes) |  | Average laden | km | kg CO2e of CH4 per unit | 0.00022
5_304_3120_4_4 | Scope 1 | Delivery vehicles | HGV (all diesel) | Rigid (>17 tonnes) |  | Average laden | km | kg CO2e of N2O per unit | 0.01059
5_304_3117_9_1 | Scope 1 | Delivery vehicles | HGV (all diesel) | Rigid (>17 tonnes) |  | 0% Laden | miles | kg CO2e | 1.2456
5_304_3117_9_2 | Scope 1 | Delivery vehicles | HGV (all diesel) | Rigid (>17 tonnes) |  | 0% Laden | miles | kg CO2e of CO2 per unit | 1.2282
5_304_3117_9_3 | Scope 1 | Delivery vehicles | HGV (all diesel) | Rigid (>17 tonnes) |  | 0% Laden | miles | kg CO2e of CH4 per unit | 0.00037
5_304_3117_9_4 | Scope 1 | Delivery vehicles | HGV (all diesel) | Rigid (>17 tonnes) |  | 0% Laden | miles | kg CO2e of N2O per unit | 0.01704
5_304_3118_9_1 | Scope 1 | Delivery vehicles | HGV (all diesel) | Rigid (>17 tonnes) |  | 50% Laden | miles | kg CO2e | 1.5152
5_304_3118_9_2 | Scope 1 | Delivery vehicles | HGV (all diesel) | Rigid (>17 tonnes) |  | 50% Laden | miles | kg CO2e of CO2 per unit | 1.4978
5_304_3118_9_3 | Scope 1 | Delivery vehicles | HGV (all diesel) | Rigid (>17 tonnes) |  | 50% Laden | miles | kg CO2e of CH4 per unit | 0.00037
5_304_3118_9_4 | Scope 1 | Delivery vehicles | HGV (all diesel) | Rigid (>17 tonnes) |  | 50% Laden | miles | kg CO2e of N2O per unit | 0.01704
5_304_3119_9_1 | Scope 1 | Delivery vehicles | HGV (all diesel) | Rigid (>17 tonnes) |  | 100% Laden | miles | kg CO2e | 1.7848
5_304_3119_9_2 | Scope 1 | Delivery vehicles | HGV (all diesel) | Rigid (>17 tonnes) |  | 100% Laden | miles | kg CO2e of CO2 per unit | 1.7674
5_304_3119_9_3 | Scope 1 | Delivery vehicles | HGV (all diesel) | Rigid (>17 tonnes) |  | 100% Laden | miles | kg CO2e of CH4 per unit | 0.00037
5_304_3119_9_4 | Scope 1 | Delivery vehicles | HGV (all diesel) | Rigid (>17 tonnes) |  | 100% Laden | miles | kg CO2e of N2O per unit | 0.01704
5_304_3120_9_1 | Scope 1 | Delivery vehicles | HGV (all diesel) | Rigid (>17 tonnes) |  | Average laden | miles | kg CO2e | 1.5958
5_304_3120_9_2 | Scope 1 | Delivery vehicles | HGV (all diesel) | Rigid (>17 tonnes) |  | Average laden | miles | kg CO2e of CO2 per unit | 1.5783
5_304_3120_9_3 | Scope 1 | Delivery vehicles | HGV (all diesel) | Rigid (>17 tonnes) |  | Average laden | miles | kg CO2e of CH4 per unit | 0.00037
5_304_3120_9_4 | Scope 1 | Delivery vehicles | HGV (all diesel) | Rigid (>17 tonnes) |  | Average laden | miles | kg CO2e of N2O per unit | 0.01704
5_304_3121_4_1 | Scope 1 | Delivery vehicles | HGV (all diesel) | All rigids |  | 0% Laden | km | kg CO2e | 0.67912
5_304_3121_4_2 | Scope 1 | Delivery vehicles | HGV (all diesel) | All rigids |  | 0% Laden | km | kg CO2e of CO2 per unit | 0.67005
5_304_3121_4_3 | Scope 1 | Delivery vehicles | HGV (all diesel) | All rigids |  | 0% Laden | km | kg CO2e of CH4 per unit | 0.00019
5_304_3121_4_4 | Scope 1 | Delivery vehicles | HGV (all diesel) | All rigids |  | 0% Laden | km | kg CO2e of N2O per unit | 0.00888
5_304_3122_4_1 | Scope 1 | Delivery vehicles | HGV (all diesel) | All rigids |  | 50% Laden | km | kg CO2e | 0.80803
5_304_3122_4_2 | Scope 1 | Delivery vehicles | HGV (all diesel) | All rigids |  | 50% Laden | km | kg CO2e of CO2 per unit | 0.79896
5_304_3122_4_3 | Scope 1 | Delivery vehicles | HGV (all diesel) | All rigids |  | 50% Laden | km | kg CO2e of CH4 per unit | 0.00019
5_304_3122_4_4 | Scope 1 | Delivery vehicles | HGV (all diesel) | All rigids |  | 50% Laden | km | kg CO2e of N2O per unit | 0.00888
5_304_3123_4_1 | Scope 1 | Delivery vehicles | HGV (all diesel) | All rigids |  | 100% Laden | km | kg CO2e | 0.93695
5_304_3123_4_2 | Scope 1 | Delivery vehicles | HGV (all diesel) | All rigids |  | 100% Laden | km | kg CO2e of CO2 per unit | 0.92788
5_304_3123_4_3 | Scope 1 | Delivery vehicles | HGV (all diesel) | All rigids |  | 100% Laden | km | kg CO2e of CH4 per unit | 0.00019
5_304_3123_4_4 | Scope 1 | Delivery vehicles | HGV (all diesel) | All rigids |  | 100% Laden | km | kg CO2e of N2O per unit | 0.00888
5_304_3124_4_1 | Scope 1 | Delivery vehicles | HGV (all diesel) | All rigids |  | Average laden | km | kg CO2e | 0.83751
5_304_3124_4_2 | Scope 1 | Delivery vehicles | HGV (all diesel) | All rigids |  | Average laden | km | kg CO2e of CO2 per unit | 0.82844
5_304_3124_4_3 | Scope 1 | Delivery vehicles | HGV (all diesel) | All rigids |  | Average laden | km | kg CO2e of CH4 per unit | 0.00019
5_304_3124_4_4 | Scope 1 | Delivery vehicles | HGV (all diesel) | All rigids |  | Average laden | km | kg CO2e of N2O per unit | 0.00888
5_304_3121_9_1 | Scope 1 | Delivery vehicles | HGV (all diesel) | All rigids |  | 0% Laden | miles | kg CO2e | 1.0929
5_304_3121_9_2 | Scope 1 | Delivery vehicles | HGV (all diesel) | All rigids |  | 0% Laden | miles | kg CO2e of CO2 per unit | 1.0783
5_304_3121_9_3 | Scope 1 | Delivery vehicles | HGV (all diesel) | All rigids |  | 0% Laden | miles | kg CO2e of CH4 per unit | 0.0003
5_304_3121_9_4 | Scope 1 | Delivery vehicles | HGV (all diesel) | All rigids |  | 0% Laden | miles | kg CO2e of N2O per unit | 0.01429
5_304_3122_9_1 | Scope 1 | Delivery vehicles | HGV (all diesel) | All rigids |  | 50% Laden | miles | kg CO2e | 1.3004
5_304_3122_9_2 | Scope 1 | Delivery vehicles | HGV (all diesel) | All rigids |  | 50% Laden | miles | kg CO2e of CO2 per unit | 1.2858
5_304_3122_9_3 | Scope 1 | Delivery vehicles | HGV (all diesel) | All rigids |  | 50% Laden | miles | kg CO2e of CH4 per unit | 0.0003
5_304_3122_9_4 | Scope 1 | Delivery vehicles | HGV (all diesel) | All rigids |  | 50% Laden | miles | kg CO2e of N2O per unit | 0.01429
5_304_3123_9_1 | Scope 1 | Delivery vehicles | HGV (all diesel) | All rigids |  | 100% Laden | miles | kg CO2e | 1.5079
5_304_3123_9_2 | Scope 1 | Delivery vehicles | HGV (all diesel) | All rigids |  | 100% Laden | miles | kg CO2e of CO2 per unit | 1.4933
5_304_3123_9_3 | Scope 1 | Delivery vehicles | HGV (all diesel) | All rigids |  | 100% Laden | miles | kg CO2e of CH4 per unit | 0.0003
5_304_3123_9_4 | Scope 1 | Delivery vehicles | HGV (all diesel) | All rigids |  | 100% Laden | miles | kg CO2e of N2O per unit | 0.01429
5_304_3124_9_1 | Scope 1 | Delivery vehicles | HGV (all diesel) | All rigids |  | Average laden | miles | kg CO2e | 1.3478
5_304_3124_9_2 | Scope 1 | Delivery vehicles | HGV (all diesel) | All rigids |  | Average laden | miles | kg CO2e of CO2 per unit | 1.3332
5_304_3124_9_3 | Scope 1 | Delivery vehicles | HGV (all diesel) | All rigids |  | Average laden | miles | kg CO2e of CH4 per unit | 0.0003
5_304_3124_9_4 | Scope 1 | Delivery vehicles | HGV (all diesel) | All rigids |  | Average laden | miles | kg CO2e of N2O per unit | 0.01429
5_304_3125_4_1 | Scope 1 | Delivery vehicles | HGV (all diesel) | Articulated (>3.5 - 33t) |  | 0% Laden | km | kg CO2e | 0.62775
5_304_3125_4_2 | Scope 1 | Delivery vehicles | HGV (all diesel) | Articulated (>3.5 - 33t) |  | 0% Laden | km | kg CO2e of CO2 per unit | 0.61554
5_304_3125_4_3 | Scope 1 | Delivery vehicles | HGV (all diesel) | Articulated (>3.5 - 33t) |  | 0% Laden | km | kg CO2e of CH4 per unit | 0.00012
5_304_3125_4_4 | Scope 1 | Delivery vehicles | HGV (all diesel) | Articulated (>3.5 - 33t) |  | 0% Laden | km | kg CO2e of N2O per unit | 0.01209
5_304_3126_4_1 | Scope 1 | Delivery vehicles | HGV (all diesel) | Articulated (>3.5 - 33t) |  | 50% Laden | km | kg CO2e | 0.78163
5_304_3126_4_2 | Scope 1 | Delivery vehicles | HGV (all diesel) | Articulated (>3.5 - 33t) |  | 50% Laden | km | kg CO2e of CO2 per unit | 0.76942
5_304_3126_4_3 | Scope 1 | Delivery vehicles | HGV (all diesel) | Articulated (>3.5 - 33t) |  | 50% Laden | km | kg CO2e of CH4 per unit | 0.00012
5_304_3126_4_4 | Scope 1 | Delivery vehicles | HGV (all diesel) | Articulated (>3.5 - 33t) |  | 50% Laden | km | kg CO2e of N2O per unit | 0.01209
5_304_3127_4_1 | Scope 1 | Delivery vehicles | HGV (all diesel) | Articulated (>3.5 - 33t) |  | 100% Laden | km | kg CO2e | 0.93552
5_304_3127_4_2 | Scope 1 | Delivery vehicles | HGV (all diesel) | Articulated (>3.5 - 33t) |  | 100% Laden | km | kg CO2e of CO2 per unit | 0.92331
5_304_3127_4_3 | Scope 1 | Delivery vehicles | HGV (all diesel) | Articulated (>3.5 - 33t) |  | 100% Laden | km | kg CO2e of CH4 per unit | 0.00012
5_304_3127_4_4 | Scope 1 | Delivery vehicles | HGV (all diesel) | Articulated (>3.5 - 33t) |  | 100% Laden | km | kg CO2e of N2O per unit | 0.01209
5_304_3128_4_1 | Scope 1 | Delivery vehicles | HGV (all diesel) | Articulated (>3.5 - 33t) |  | Average laden | km | kg CO2e | 0.78471
5_304_3128_4_2 | Scope 1 | Delivery vehicles | HGV (all diesel) | Articulated (>3.5 - 33t) |  | Average laden | km | kg CO2e of CO2 per unit | 0.7725
5_304_3128_4_3 | Scope 1 | Delivery vehicles | HGV (all diesel) | Articulated (>3.5 - 33t) |  | Average laden | km | kg CO2e of CH4 per unit | 0.00012
5_304_3128_4_4 | Scope 1 | Delivery vehicles | HGV (all diesel) | Articulated (>3.5 - 33t) |  | Average laden | km | kg CO2e of N2O per unit | 0.01209
5_304_3125_9_1 | Scope 1 | Delivery vehicles | HGV (all diesel) | Articulated (>3.5 - 33t) |  | 0% Laden | miles | kg CO2e | 1.0102
5_304_3125_9_2 | Scope 1 | Delivery vehicles | HGV (all diesel) | Articulated (>3.5 - 33t) |  | 0% Laden | miles | kg CO2e of CO2 per unit | 0.99061
5_304_3125_9_3 | Scope 1 | Delivery vehicles | HGV (all diesel) | Articulated (>3.5 - 33t) |  | 0% Laden | miles | kg CO2e of CH4 per unit | 0.00019
5_304_3125_9_4 | Scope 1 | Delivery vehicles | HGV (all diesel) | Articulated (>3.5 - 33t) |  | 0% Laden | miles | kg CO2e of N2O per unit | 0.01944
5_304_3126_9_1 | Scope 1 | Delivery vehicles | HGV (all diesel) | Articulated (>3.5 - 33t) |  | 50% Laden | miles | kg CO2e | 1.2579
5_304_3126_9_2 | Scope 1 | Delivery vehicles | HGV (all diesel) | Articulated (>3.5 - 33t) |  | 50% Laden | miles | kg CO2e of CO2 per unit | 1.2383
5_304_3126_9_3 | Scope 1 | Delivery vehicles | HGV (all diesel) | Articulated (>3.5 - 33t) |  | 50% Laden | miles | kg CO2e of CH4 per unit | 0.00019
5_304_3126_9_4 | Scope 1 | Delivery vehicles | HGV (all diesel) | Articulated (>3.5 - 33t) |  | 50% Laden | miles | kg CO2e of N2O per unit | 0.01944
5_304_3127_9_1 | Scope 1 | Delivery vehicles | HGV (all diesel) | Articulated (>3.5 - 33t) |  | 100% Laden | miles | kg CO2e | 1.5055
5_304_3127_9_2 | Scope 1 | Delivery vehicles | HGV (all diesel) | Articulated (>3.5 - 33t) |  | 100% Laden | miles | kg CO2e of CO2 per unit | 1.4859
5_304_3127_9_3 | Scope 1 | Delivery vehicles | HGV (all diesel) | Articulated (>3.5 - 33t) |  | 100% Laden | miles | kg CO2e of CH4 per unit | 0.00019
5_304_3127_9_4 | Scope 1 | Delivery vehicles | HGV (all diesel) | Articulated (>3.5 - 33t) |  | 100% Laden | miles | kg CO2e of N2O per unit | 0.01944
5_304_3128_9_1 | Scope 1 | Delivery vehicles | HGV (all diesel) | Articulated (>3.5 - 33t) |  | Average laden | miles | kg CO2e | 1.2629
5_304_3128_9_2 | Scope 1 | Delivery vehicles | HGV (all diesel) | Articulated (>3.5 - 33t) |  | Average laden | miles | kg CO2e of CO2 per unit | 1.2432
5_304_3128_9_3 | Scope 1 | Delivery vehicles | HGV (all diesel) | Articulated (>3.5 - 33t) |  | Average laden | miles | kg CO2e of CH4 per unit | 0.00019
5_304_3128_9_4 | Scope 1 | Delivery vehicles | HGV (all diesel) | Articulated (>3.5 - 33t) |  | Average laden | miles | kg CO2e of N2O per unit | 0.01944
5_304_3129_4_1 | Scope 1 | Delivery vehicles | HGV (all diesel) | Articulated (>33t) |  | 0% Laden | km | kg CO2e | 0.64734
5_304_3129_4_2 | Scope 1 | Delivery vehicles | HGV (all diesel) | Articulated (>33t) |  | 0% Laden | km | kg CO2e of CO2 per unit | 0.63282
5_304_3129_4_3 | Scope 1 | Delivery vehicles | HGV (all diesel) | Articulated (>33t) |  | 0% Laden | km | kg CO2e of CH4 per unit | 0.00015
5_304_3129_4_4 | Scope 1 | Delivery vehicles | HGV (all diesel) | Articulated (>33t) |  | 0% Laden | km | kg CO2e of N2O per unit | 0.01438
5_304_3130_4_1 | Scope 1 | Delivery vehicles | HGV (all diesel) | Articulated (>33t) |  | 50% Laden | km | kg CO2e | 0.85827
5_304_3130_4_2 | Scope 1 | Delivery vehicles | HGV (all diesel) | Articulated (>33t) |  | 50% Laden | km | kg CO2e of CO2 per unit | 0.84375
5_304_3130_4_3 | Scope 1 | Delivery vehicles | HGV (all diesel) | Articulated (>33t) |  | 50% Laden | km | kg CO2e of CH4 per unit | 0.00015
5_304_3130_4_4 | Scope 1 | Delivery vehicles | HGV (all diesel) | Articulated (>33t) |  | 50% Laden | km | kg CO2e of N2O per unit | 0.01438
5_304_3131_4_1 | Scope 1 | Delivery vehicles | HGV (all diesel) | Articulated (>33t) |  | 100% Laden | km | kg CO2e | 1.0692
5_304_3131_4_2 | Scope 1 | Delivery vehicles | HGV (all diesel) | Articulated (>33t) |  | 100% Laden | km | kg CO2e of CO2 per unit | 1.0547
5_304_3131_4_3 | Scope 1 | Delivery vehicles | HGV (all diesel) | Articulated (>33t) |  | 100% Laden | km | kg CO2e of CH4 per unit | 0.00015
5_304_3131_4_4 | Scope 1 | Delivery vehicles | HGV (all diesel) | Articulated (>33t) |  | 100% Laden | km | kg CO2e of N2O per unit | 0.01438
5_304_3132_4_1 | Scope 1 | Delivery vehicles | HGV (all diesel) | Articulated (>33t) |  | Average laden | km | kg CO2e | 0.93421
5_304_3132_4_2 | Scope 1 | Delivery vehicles | HGV (all diesel) | Articulated (>33t) |  | Average laden | km | kg CO2e of CO2 per unit | 0.91969
5_304_3132_4_3 | Scope 1 | Delivery vehicles | HGV (all diesel) | Articulated (>33t) |  | Average laden | km | kg CO2e of CH4 per unit | 0.00015
5_304_3132_4_4 | Scope 1 | Delivery vehicles | HGV (all diesel) | Articulated (>33t) |  | Average laden | km | kg CO2e of N2O per unit | 0.01438
5_304_3129_9_1 | Scope 1 | Delivery vehicles | HGV (all diesel) | Articulated (>33t) |  | 0% Laden | miles | kg CO2e | 1.0418
5_304_3129_9_2 | Scope 1 | Delivery vehicles | HGV (all diesel) | Articulated (>33t) |  | 0% Laden | miles | kg CO2e of CO2 per unit | 1.0184
5_304_3129_9_3 | Scope 1 | Delivery vehicles | HGV (all diesel) | Articulated (>33t) |  | 0% Laden | miles | kg CO2e of CH4 per unit | 0.00022
5_304_3129_9_4 | Scope 1 | Delivery vehicles | HGV (all diesel) | Articulated (>33t) |  | 0% Laden | miles | kg CO2e of N2O per unit | 0.02314
5_304_3130_9_1 | Scope 1 | Delivery vehicles | HGV (all diesel) | Articulated (>33t) |  | 50% Laden | miles | kg CO2e | 1.3813
5_304_3130_9_2 | Scope 1 | Delivery vehicles | HGV (all diesel) | Articulated (>33t) |  | 50% Laden | miles | kg CO2e of CO2 per unit | 1.3579
5_304_3130_9_3 | Scope 1 | Delivery vehicles | HGV (all diesel) | Articulated (>33t) |  | 50% Laden | miles | kg CO2e of CH4 per unit | 0.00022
5_304_3130_9_4 | Scope 1 | Delivery vehicles | HGV (all diesel) | Articulated (>33t) |  | 50% Laden | miles | kg CO2e of N2O per unit | 0.02314
5_304_3131_9_1 | Scope 1 | Delivery vehicles | HGV (all diesel) | Articulated (>33t) |  | 100% Laden | miles | kg CO2e | 1.7207
5_304_3131_9_2 | Scope 1 | Delivery vehicles | HGV (all diesel) | Articulated (>33t) |  | 100% Laden | miles | kg CO2e of CO2 per unit | 1.6974
5_304_3131_9_3 | Scope 1 | Delivery vehicles | HGV (all diesel) | Articulated (>33t) |  | 100% Laden | miles | kg CO2e of CH4 per unit | 0.00022
5_304_3131_9_4 | Scope 1 | Delivery vehicles | HGV (all diesel) | Articulated (>33t) |  | 100% Laden | miles | kg CO2e of N2O per unit | 0.02314
5_304_3132_9_1 | Scope 1 | Delivery vehicles | HGV (all diesel) | Articulated (>33t) |  | Average laden | miles | kg CO2e | 1.5035
5_304_3132_9_2 | Scope 1 | Delivery vehicles | HGV (all diesel) | Articulated (>33t) |  | Average laden | miles | kg CO2e of CO2 per unit | 1.4801
5_304_3132_9_3 | Scope 1 | Delivery vehicles | HGV (all diesel) | Articulated (>33t) |  | Average laden | miles | kg CO2e of CH4 per unit | 0.00022
5_304_3132_9_4 | Scope 1 | Delivery vehicles | HGV (all diesel) | Articulated (>33t) |  | Average laden | miles | kg CO2e of N2O per unit | 0.02314
5_304_3133_4_1 | Scope 1 | Delivery vehicles | HGV (all diesel) | All artics |  | 0% Laden | km | kg CO2e | 0.64659
5_304_3133_4_2 | Scope 1 | Delivery vehicles | HGV (all diesel) | All artics |  | 0% Laden | km | kg CO2e of CO2 per unit | 0.63216
5_304_3133_4_3 | Scope 1 | Delivery vehicles | HGV (all diesel) | All artics |  | 0% Laden | km | kg CO2e of CH4 per unit | 0.00015
5_304_3133_4_4 | Scope 1 | Delivery vehicles | HGV (all diesel) | All artics |  | 0% Laden | km | kg CO2e of N2O per unit | 0.01428
5_304_3134_4_1 | Scope 1 | Delivery vehicles | HGV (all diesel) | All artics |  | 50% Laden | km | kg CO2e | 0.85536
5_304_3134_4_2 | Scope 1 | Delivery vehicles | HGV (all diesel) | All artics |  | 50% Laden | km | kg CO2e of CO2 per unit | 0.84093
5_304_3134_4_3 | Scope 1 | Delivery vehicles | HGV (all diesel) | All artics |  | 50% Laden | km | kg CO2e of CH4 per unit | 0.00015
5_304_3134_4_4 | Scope 1 | Delivery vehicles | HGV (all diesel) | All artics |  | 50% Laden | km | kg CO2e of N2O per unit | 0.01428
5_304_3135_4_1 | Scope 1 | Delivery vehicles | HGV (all diesel) | All artics |  | 100% Laden | km | kg CO2e | 1.0641
5_304_3135_4_2 | Scope 1 | Delivery vehicles | HGV (all diesel) | All artics |  | 100% Laden | km | kg CO2e of CO2 per unit | 1.0497
5_304_3135_4_3 | Scope 1 | Delivery vehicles | HGV (all diesel) | All artics |  | 100% Laden | km | kg CO2e of CH4 per unit | 0.00015
5_304_3135_4_4 | Scope 1 | Delivery vehicles | HGV (all diesel) | All artics |  | 100% Laden | km | kg CO2e of N2O per unit | 0.01428
5_304_3136_4_1 | Scope 1 | Delivery vehicles | HGV (all diesel) | All artics |  | Average laden | km | kg CO2e | 0.92854
5_304_3136_4_2 | Scope 1 | Delivery vehicles | HGV (all diesel) | All artics |  | Average laden | km | kg CO2e of CO2 per unit | 0.91411
5_304_3136_4_3 | Scope 1 | Delivery vehicles | HGV (all diesel) | All artics |  | Average laden | km | kg CO2e of CH4 per unit | 0.00015
5_304_3136_4_4 | Scope 1 | Delivery vehicles | HGV (all diesel) | All artics |  | Average laden | km | kg CO2e of N2O per unit | 0.01428
5_304_3133_9_1 | Scope 1 | Delivery vehicles | HGV (all diesel) | All artics |  | 0% Laden | miles | kg CO2e | 1.0406
5_304_3133_9_2 | Scope 1 | Delivery vehicles | HGV (all diesel) | All artics |  | 0% Laden | miles | kg CO2e of CO2 per unit | 1.0174
5_304_3133_9_3 | Scope 1 | Delivery vehicles | HGV (all diesel) | All artics |  | 0% Laden | miles | kg CO2e of CH4 per unit | 0.00022
5_304_3133_9_4 | Scope 1 | Delivery vehicles | HGV (all diesel) | All artics |  | 0% Laden | miles | kg CO2e of N2O per unit | 0.02299
5_304_3134_9_1 | Scope 1 | Delivery vehicles | HGV (all diesel) | All artics |  | 50% Laden | miles | kg CO2e | 1.3766
5_304_3134_9_2 | Scope 1 | Delivery vehicles | HGV (all diesel) | All artics |  | 50% Laden | miles | kg CO2e of CO2 per unit | 1.3534
5_304_3134_9_3 | Scope 1 | Delivery vehicles | HGV (all diesel) | All artics |  | 50% Laden | miles | kg CO2e of CH4 per unit | 0.00022
5_304_3134_9_4 | Scope 1 | Delivery vehicles | HGV (all diesel) | All artics |  | 50% Laden | miles | kg CO2e of N2O per unit | 0.02299
5_304_3135_9_1 | Scope 1 | Delivery vehicles | HGV (all diesel) | All artics |  | 100% Laden | miles | kg CO2e | 1.7126
5_304_3135_9_2 | Scope 1 | Delivery vehicles | HGV (all diesel) | All artics |  | 100% Laden | miles | kg CO2e of CO2 per unit | 1.6893
5_304_3135_9_3 | Scope 1 | Delivery vehicles | HGV (all diesel) | All artics |  | 100% Laden | miles | kg CO2e of CH4 per unit | 0.00022
5_304_3135_9_4 | Scope 1 | Delivery vehicles | HGV (all diesel) | All artics |  | 100% Laden | miles | kg CO2e of N2O per unit | 0.02299
5_304_3136_9_1 | Scope 1 | Delivery vehicles | HGV (all diesel) | All artics |  | Average laden | miles | kg CO2e | 1.4943
5_304_3136_9_2 | Scope 1 | Delivery vehicles | HGV (all diesel) | All artics |  | Average laden | miles | kg CO2e of CO2 per unit | 1.4711
5_304_3136_9_3 | Scope 1 | Delivery vehicles | HGV (all diesel) | All artics |  | Average laden | miles | kg CO2e of CH4 per unit | 0.00022
5_304_3136_9_4 | Scope 1 | Delivery vehicles | HGV (all diesel) | All artics |  | Average laden | miles | kg CO2e of N2O per unit | 0.02299
5_304_3137_4_1 | Scope 1 | Delivery vehicles | HGV (all diesel) | All HGVs |  | 0% Laden | km | kg CO2e | 0.65975
5_304_3137_4_2 | Scope 1 | Delivery vehicles | HGV (all diesel) | All HGVs |  | 0% Laden | km | kg CO2e of CO2 per unit | 0.64764
5_304_3137_4_3 | Scope 1 | Delivery vehicles | HGV (all diesel) | All HGVs |  | 0% Laden | km | kg CO2e of CH4 per unit | 0.00016
5_304_3137_4_4 | Scope 1 | Delivery vehicles | HGV (all diesel) | All HGVs |  | 0% Laden | km | kg CO2e of N2O per unit | 0.01195
5_304_3138_4_1 | Scope 1 | Delivery vehicles | HGV (all diesel) | All HGVs |  | 50% Laden | km | kg CO2e | 0.83589
5_304_3138_4_2 | Scope 1 | Delivery vehicles | HGV (all diesel) | All HGVs |  | 50% Laden | km | kg CO2e of CO2 per unit | 0.82378
5_304_3138_4_3 | Scope 1 | Delivery vehicles | HGV (all diesel) | All HGVs |  | 50% Laden | km | kg CO2e of CH4 per unit | 0.00016
5_304_3138_4_4 | Scope 1 | Delivery vehicles | HGV (all diesel) | All HGVs |  | 50% Laden | km | kg CO2e of N2O per unit | 0.01195
5_304_3139_4_1 | Scope 1 | Delivery vehicles | HGV (all diesel) | All HGVs |  | 100% Laden | km | kg CO2e | 1.012
5_304_3139_4_2 | Scope 1 | Delivery vehicles | HGV (all diesel) | All HGVs |  | 100% Laden | km | kg CO2e of CO2 per unit | 0.99992
5_304_3139_4_3 | Scope 1 | Delivery vehicles | HGV (all diesel) | All HGVs |  | 100% Laden | km | kg CO2e of CH4 per unit | 0.00016
5_304_3139_4_4 | Scope 1 | Delivery vehicles | HGV (all diesel) | All HGVs |  | 100% Laden | km | kg CO2e of N2O per unit | 0.01195
5_304_3140_4_1 | Scope 1 | Delivery vehicles | HGV (all diesel) | All HGVs |  | Average laden | km | kg CO2e | 0.89121
5_304_3140_4_2 | Scope 1 | Delivery vehicles | HGV (all diesel) | All HGVs |  | Average laden | km | kg CO2e of CO2 per unit | 0.8791
5_304_3140_4_3 | Scope 1 | Delivery vehicles | HGV (all diesel) | All HGVs |  | Average laden | km | kg CO2e of CH4 per unit | 0.00016
5_304_3140_4_4 | Scope 1 | Delivery vehicles | HGV (all diesel) | All HGVs |  | Average laden | km | kg CO2e of N2O per unit | 0.01195
5_304_3137_9_1 | Scope 1 | Delivery vehicles | HGV (all diesel) | All HGVs |  | 0% Laden | miles | kg CO2e | 1.0618
5_304_3137_9_2 | Scope 1 | Delivery vehicles | HGV (all diesel) | All HGVs |  | 0% Laden | miles | kg CO2e of CO2 per unit | 1.0423
5_304_3137_9_3 | Scope 1 | Delivery vehicles | HGV (all diesel) | All HGVs |  | 0% Laden | miles | kg CO2e of CH4 per unit | 0.00026
5_304_3137_9_4 | Scope 1 | Delivery vehicles | HGV (all diesel) | All HGVs |  | 0% Laden | miles | kg CO2e of N2O per unit | 0.01923
5_304_3138_9_1 | Scope 1 | Delivery vehicles | HGV (all diesel) | All HGVs |  | 50% Laden | miles | kg CO2e | 1.3452
5_304_3138_9_2 | Scope 1 | Delivery vehicles | HGV (all diesel) | All HGVs |  | 50% Laden | miles | kg CO2e of CO2 per unit | 1.3257
5_304_3138_9_3 | Scope 1 | Delivery vehicles | HGV (all diesel) | All HGVs |  | 50% Laden | miles | kg CO2e of CH4 per unit | 0.00026
5_304_3138_9_4 | Scope 1 | Delivery vehicles | HGV (all diesel) | All HGVs |  | 50% Laden | miles | kg CO2e of N2O per unit | 0.01923
5_304_3139_9_1 | Scope 1 | Delivery vehicles | HGV (all diesel) | All HGVs |  | 100% Laden | miles | kg CO2e | 1.6287
5_304_3139_9_2 | Scope 1 | Delivery vehicles | HGV (all diesel) | All HGVs |  | 100% Laden | miles | kg CO2e of CO2 per unit | 1.6092
5_304_3139_9_3 | Scope 1 | Delivery vehicles | HGV (all diesel) | All HGVs |  | 100% Laden | miles | kg CO2e of CH4 per unit | 0.00026
5_304_3139_9_4 | Scope 1 | Delivery vehicles | HGV (all diesel) | All HGVs |  | 100% Laden | miles | kg CO2e of N2O per unit | 0.01923
5_304_3140_9_1 | Scope 1 | Delivery vehicles | HGV (all diesel) | All HGVs |  | Average laden | miles | kg CO2e | 1.4343
5_304_3140_9_2 | Scope 1 | Delivery vehicles | HGV (all diesel) | All HGVs |  | Average laden | miles | kg CO2e of CO2 per unit | 1.4148
5_304_3140_9_3 | Scope 1 | Delivery vehicles | HGV (all diesel) | All HGVs |  | Average laden | miles | kg CO2e of CH4 per unit | 0.00026
5_304_3140_9_4 | Scope 1 | Delivery vehicles | HGV (all diesel) | All HGVs |  | Average laden | miles | kg CO2e of N2O per unit | 0.01923
5_305_3109_4_1 | Scope 1 | Delivery vehicles | HGVs refrigerated (all diesel) | Rigid (>3.5 - 7.5 tonnes) |  | 0% Laden | km | kg CO2e | 0.54937
5_305_3109_4_2 | Scope 1 | Delivery vehicles | HGVs refrigerated (all diesel) | Rigid (>3.5 - 7.5 tonnes) |  | 0% Laden | km | kg CO2e of CO2 per unit | 0.54394
5_305_3109_4_3 | Scope 1 | Delivery vehicles | HGVs refrigerated (all diesel) | Rigid (>3.5 - 7.5 tonnes) |  | 0% Laden | km | kg CO2e of CH4 per unit | 0.00011
5_305_3109_4_4 | Scope 1 | Delivery vehicles | HGVs refrigerated (all diesel) | Rigid (>3.5 - 7.5 tonnes) |  | 0% Laden | km | kg CO2e of N2O per unit | 0.00532
5_305_3110_4_1 | Scope 1 | Delivery vehicles | HGVs refrigerated (all diesel) | Rigid (>3.5 - 7.5 tonnes) |  | 50% Laden | km | kg CO2e | 0.59667
5_305_3110_4_2 | Scope 1 | Delivery vehicles | HGVs refrigerated (all diesel) | Rigid (>3.5 - 7.5 tonnes) |  | 50% Laden | km | kg CO2e of CO2 per unit | 0.59124
5_305_3110_4_3 | Scope 1 | Delivery vehicles | HGVs refrigerated (all diesel) | Rigid (>3.5 - 7.5 tonnes) |  | 50% Laden | km | kg CO2e of CH4 per unit | 0.00011
5_305_3110_4_4 | Scope 1 | Delivery vehicles | HGVs refrigerated (all diesel) | Rigid (>3.5 - 7.5 tonnes) |  | 50% Laden | km | kg CO2e of N2O per unit | 0.00532
5_305_3111_4_1 | Scope 1 | Delivery vehicles | HGVs refrigerated (all diesel) | Rigid (>3.5 - 7.5 tonnes) |  | 100% Laden | km | kg CO2e | 0.64397
5_305_3111_4_2 | Scope 1 | Delivery vehicles | HGVs refrigerated (all diesel) | Rigid (>3.5 - 7.5 tonnes) |  | 100% Laden | km | kg CO2e of CO2 per unit | 0.63854
5_305_3111_4_3 | Scope 1 | Delivery vehicles | HGVs refrigerated (all diesel) | Rigid (>3.5 - 7.5 tonnes) |  | 100% Laden | km | kg CO2e of CH4 per unit | 0.00011
5_305_3111_4_4 | Scope 1 | Delivery vehicles | HGVs refrigerated (all diesel) | Rigid (>3.5 - 7.5 tonnes) |  | 100% Laden | km | kg CO2e of N2O per unit | 0.00532
5_305_3112_4_1 | Scope 1 | Delivery vehicles | HGVs refrigerated (all diesel) | Rigid (>3.5 - 7.5 tonnes) |  | Average laden | km | kg CO2e | 0.59005
5_305_3112_4_2 | Scope 1 | Delivery vehicles | HGVs refrigerated (all diesel) | Rigid (>3.5 - 7.5 tonnes) |  | Average laden | km | kg CO2e of CO2 per unit | 0.58462
5_305_3112_4_3 | Scope 1 | Delivery vehicles | HGVs refrigerated (all diesel) | Rigid (>3.5 - 7.5 tonnes) |  | Average laden | km | kg CO2e of CH4 per unit | 0.00011
5_305_3112_4_4 | Scope 1 | Delivery vehicles | HGVs refrigerated (all diesel) | Rigid (>3.5 - 7.5 tonnes) |  | Average laden | km | kg CO2e of N2O per unit | 0.00532
5_305_3109_9_1 | Scope 1 | Delivery vehicles | HGVs refrigerated (all diesel) | Rigid (>3.5 - 7.5 tonnes) |  | 0% Laden | miles | kg CO2e | 0.88412
5_305_3109_9_2 | Scope 1 | Delivery vehicles | HGVs refrigerated (all diesel) | Rigid (>3.5 - 7.5 tonnes) |  | 0% Laden | miles | kg CO2e of CO2 per unit | 0.87539
5_305_3109_9_3 | Scope 1 | Delivery vehicles | HGVs refrigerated (all diesel) | Rigid (>3.5 - 7.5 tonnes) |  | 0% Laden | miles | kg CO2e of CH4 per unit | 0.00018
5_305_3109_9_4 | Scope 1 | Delivery vehicles | HGVs refrigerated (all diesel) | Rigid (>3.5 - 7.5 tonnes) |  | 0% Laden | miles | kg CO2e of N2O per unit | 0.00855
5_305_3110_9_1 | Scope 1 | Delivery vehicles | HGVs refrigerated (all diesel) | Rigid (>3.5 - 7.5 tonnes) |  | 50% Laden | miles | kg CO2e | 0.96024
5_305_3110_9_2 | Scope 1 | Delivery vehicles | HGVs refrigerated (all diesel) | Rigid (>3.5 - 7.5 tonnes) |  | 50% Laden | miles | kg CO2e of CO2 per unit | 0.95151
5_305_3110_9_3 | Scope 1 | Delivery vehicles | HGVs refrigerated (all diesel) | Rigid (>3.5 - 7.5 tonnes) |  | 50% Laden | miles | kg CO2e of CH4 per unit | 0.00018
5_305_3110_9_4 | Scope 1 | Delivery vehicles | HGVs refrigerated (all diesel) | Rigid (>3.5 - 7.5 tonnes) |  | 50% Laden | miles | kg CO2e of N2O per unit | 0.00855
5_305_3111_9_1 | Scope 1 | Delivery vehicles | HGVs refrigerated (all diesel) | Rigid (>3.5 - 7.5 tonnes) |  | 100% Laden | miles | kg CO2e | 1.0364
5_305_3111_9_2 | Scope 1 | Delivery vehicles | HGVs refrigerated (all diesel) | Rigid (>3.5 - 7.5 tonnes) |  | 100% Laden | miles | kg CO2e of CO2 per unit | 1.0276
5_305_3111_9_3 | Scope 1 | Delivery vehicles | HGVs refrigerated (all diesel) | Rigid (>3.5 - 7.5 tonnes) |  | 100% Laden | miles | kg CO2e of CH4 per unit | 0.00018
5_305_3111_9_4 | Scope 1 | Delivery vehicles | HGVs refrigerated (all diesel) | Rigid (>3.5 - 7.5 tonnes) |  | 100% Laden | miles | kg CO2e of N2O per unit | 0.00855
5_305_3112_9_1 | Scope 1 | Delivery vehicles | HGVs refrigerated (all diesel) | Rigid (>3.5 - 7.5 tonnes) |  | Average laden | miles | kg CO2e | 0.94959
5_305_3112_9_2 | Scope 1 | Delivery vehicles | HGVs refrigerated (all diesel) | Rigid (>3.5 - 7.5 tonnes) |  | Average laden | miles | kg CO2e of CO2 per unit | 0.94086
5_305_3112_9_3 | Scope 1 | Delivery vehicles | HGVs refrigerated (all diesel) | Rigid (>3.5 - 7.5 tonnes) |  | Average laden | miles | kg CO2e of CH4 per unit | 0.00018
5_305_3112_9_4 | Scope 1 | Delivery vehicles | HGVs refrigerated (all diesel) | Rigid (>3.5 - 7.5 tonnes) |  | Average laden | miles | kg CO2e of N2O per unit | 0.00855
5_305_3113_4_1 | Scope 1 | Delivery vehicles | HGVs refrigerated (all diesel) | Rigid (>7.5 tonnes-17 tonnes) |  | 0% Laden | km | kg CO2e | 0.65559
5_305_3113_4_2 | Scope 1 | Delivery vehicles | HGVs refrigerated (all diesel) | Rigid (>7.5 tonnes-17 tonnes) |  | 0% Laden | km | kg CO2e of CO2 per unit | 0.64897
5_305_3113_4_3 | Scope 1 | Delivery vehicles | HGVs refrigerated (all diesel) | Rigid (>7.5 tonnes-17 tonnes) |  | 0% Laden | km | kg CO2e of CH4 per unit | 0.00013
5_305_3113_4_4 | Scope 1 | Delivery vehicles | HGVs refrigerated (all diesel) | Rigid (>7.5 tonnes-17 tonnes) |  | 0% Laden | km | kg CO2e of N2O per unit | 0.00648
5_305_3114_4_1 | Scope 1 | Delivery vehicles | HGVs refrigerated (all diesel) | Rigid (>7.5 tonnes-17 tonnes) |  | 50% Laden | km | kg CO2e | 0.7483
5_305_3114_4_2 | Scope 1 | Delivery vehicles | HGVs refrigerated (all diesel) | Rigid (>7.5 tonnes-17 tonnes) |  | 50% Laden | km | kg CO2e of CO2 per unit | 0.74168
5_305_3114_4_3 | Scope 1 | Delivery vehicles | HGVs refrigerated (all diesel) | Rigid (>7.5 tonnes-17 tonnes) |  | 50% Laden | km | kg CO2e of CH4 per unit | 0.00013
5_305_3114_4_4 | Scope 1 | Delivery vehicles | HGVs refrigerated (all diesel) | Rigid (>7.5 tonnes-17 tonnes) |  | 50% Laden | km | kg CO2e of N2O per unit | 0.00648
5_305_3115_4_1 | Scope 1 | Delivery vehicles | HGVs refrigerated (all diesel) | Rigid (>7.5 tonnes-17 tonnes) |  | 100% Laden | km | kg CO2e | 0.84101
5_305_3115_4_2 | Scope 1 | Delivery vehicles | HGVs refrigerated (all diesel) | Rigid (>7.5 tonnes-17 tonnes) |  | 100% Laden | km | kg CO2e of CO2 per unit | 0.83439
5_305_3115_4_3 | Scope 1 | Delivery vehicles | HGVs refrigerated (all diesel) | Rigid (>7.5 tonnes-17 tonnes) |  | 100% Laden | km | kg CO2e of CH4 per unit | 0.00013
5_305_3115_4_4 | Scope 1 | Delivery vehicles | HGVs refrigerated (all diesel) | Rigid (>7.5 tonnes-17 tonnes) |  | 100% Laden | km | kg CO2e of N2O per unit | 0.00648
5_305_3116_4_1 | Scope 1 | Delivery vehicles | HGVs refrigerated (all diesel) | Rigid (>7.5 tonnes-17 tonnes) |  | Average laden | km | kg CO2e | 0.72049
5_305_3116_4_2 | Scope 1 | Delivery vehicles | HGVs refrigerated (all diesel) | Rigid (>7.5 tonnes-17 tonnes) |  | Average laden | km | kg CO2e of CO2 per unit | 0.71387
5_305_3116_4_3 | Scope 1 | Delivery vehicles | HGVs refrigerated (all diesel) | Rigid (>7.5 tonnes-17 tonnes) |  | Average laden | km | kg CO2e of CH4 per unit | 0.00013
5_305_3116_4_4 | Scope 1 | Delivery vehicles | HGVs refrigerated (all diesel) | Rigid (>7.5 tonnes-17 tonnes) |  | Average laden | km | kg CO2e of N2O per unit | 0.00648
5_305_3113_9_1 | Scope 1 | Delivery vehicles | HGVs refrigerated (all diesel) | Rigid (>7.5 tonnes-17 tonnes) |  | 0% Laden | miles | kg CO2e | 1.0551
5_305_3113_9_2 | Scope 1 | Delivery vehicles | HGVs refrigerated (all diesel) | Rigid (>7.5 tonnes-17 tonnes) |  | 0% Laden | miles | kg CO2e of CO2 per unit | 1.0444
5_305_3113_9_3 | Scope 1 | Delivery vehicles | HGVs refrigerated (all diesel) | Rigid (>7.5 tonnes-17 tonnes) |  | 0% Laden | miles | kg CO2e of CH4 per unit | 0.00022
5_305_3113_9_4 | Scope 1 | Delivery vehicles | HGVs refrigerated (all diesel) | Rigid (>7.5 tonnes-17 tonnes) |  | 0% Laden | miles | kg CO2e of N2O per unit | 0.01043
5_305_3114_9_1 | Scope 1 | Delivery vehicles | HGVs refrigerated (all diesel) | Rigid (>7.5 tonnes-17 tonnes) |  | 50% Laden | miles | kg CO2e | 1.2043
5_305_3114_9_2 | Scope 1 | Delivery vehicles | HGVs refrigerated (all diesel) | Rigid (>7.5 tonnes-17 tonnes) |  | 50% Laden | miles | kg CO2e of CO2 per unit | 1.1936
5_305_3114_9_3 | Scope 1 | Delivery vehicles | HGVs refrigerated (all diesel) | Rigid (>7.5 tonnes-17 tonnes) |  | 50% Laden | miles | kg CO2e of CH4 per unit | 0.00022
5_305_3114_9_4 | Scope 1 | Delivery vehicles | HGVs refrigerated (all diesel) | Rigid (>7.5 tonnes-17 tonnes) |  | 50% Laden | miles | kg CO2e of N2O per unit | 0.01043
5_305_3115_9_1 | Scope 1 | Delivery vehicles | HGVs refrigerated (all diesel) | Rigid (>7.5 tonnes-17 tonnes) |  | 100% Laden | miles | kg CO2e | 1.3535
5_305_3115_9_2 | Scope 1 | Delivery vehicles | HGVs refrigerated (all diesel) | Rigid (>7.5 tonnes-17 tonnes) |  | 100% Laden | miles | kg CO2e of CO2 per unit | 1.3428
5_305_3115_9_3 | Scope 1 | Delivery vehicles | HGVs refrigerated (all diesel) | Rigid (>7.5 tonnes-17 tonnes) |  | 100% Laden | miles | kg CO2e of CH4 per unit | 0.00022
5_305_3115_9_4 | Scope 1 | Delivery vehicles | HGVs refrigerated (all diesel) | Rigid (>7.5 tonnes-17 tonnes) |  | 100% Laden | miles | kg CO2e of N2O per unit | 0.01043
5_305_3116_9_1 | Scope 1 | Delivery vehicles | HGVs refrigerated (all diesel) | Rigid (>7.5 tonnes-17 tonnes) |  | Average laden | miles | kg CO2e | 1.1595
5_305_3116_9_2 | Scope 1 | Delivery vehicles | HGVs refrigerated (all diesel) | Rigid (>7.5 tonnes-17 tonnes) |  | Average laden | miles | kg CO2e of CO2 per unit | 1.1489
5_305_3116_9_3 | Scope 1 | Delivery vehicles | HGVs refrigerated (all diesel) | Rigid (>7.5 tonnes-17 tonnes) |  | Average laden | miles | kg CO2e of CH4 per unit | 0.00022
5_305_3116_9_4 | Scope 1 | Delivery vehicles | HGVs refrigerated (all diesel) | Rigid (>7.5 tonnes-17 tonnes) |  | Average laden | miles | kg CO2e of N2O per unit | 0.01043
5_305_3117_4_1 | Scope 1 | Delivery vehicles | HGVs refrigerated (all diesel) | Rigid (>17 tonnes) |  | 0% Laden | km | kg CO2e | 0.92128
5_305_3117_4_2 | Scope 1 | Delivery vehicles | HGVs refrigerated (all diesel) | Rigid (>17 tonnes) |  | 0% Laden | km | kg CO2e of CO2 per unit | 0.91046
5_305_3117_4_3 | Scope 1 | Delivery vehicles | HGVs refrigerated (all diesel) | Rigid (>17 tonnes) |  | 0% Laden | km | kg CO2e of CH4 per unit | 0.00022
5_305_3117_4_4 | Scope 1 | Delivery vehicles | HGVs refrigerated (all diesel) | Rigid (>17 tonnes) |  | 0% Laden | km | kg CO2e of N2O per unit | 0.01059
5_305_3118_4_1 | Scope 1 | Delivery vehicles | HGVs refrigerated (all diesel) | Rigid (>17 tonnes) |  | 50% Laden | km | kg CO2e | 1.1211
5_305_3118_4_2 | Scope 1 | Delivery vehicles | HGVs refrigerated (all diesel) | Rigid (>17 tonnes) |  | 50% Laden | km | kg CO2e of CO2 per unit | 1.1103
5_305_3118_4_3 | Scope 1 | Delivery vehicles | HGVs refrigerated (all diesel) | Rigid (>17 tonnes) |  | 50% Laden | km | kg CO2e of CH4 per unit | 0.00022
5_305_3118_4_4 | Scope 1 | Delivery vehicles | HGVs refrigerated (all diesel) | Rigid (>17 tonnes) |  | 50% Laden | km | kg CO2e of N2O per unit | 0.01059
5_305_3119_4_1 | Scope 1 | Delivery vehicles | HGVs refrigerated (all diesel) | Rigid (>17 tonnes) |  | 100% Laden | km | kg CO2e | 1.321
5_305_3119_4_2 | Scope 1 | Delivery vehicles | HGVs refrigerated (all diesel) | Rigid (>17 tonnes) |  | 100% Laden | km | kg CO2e of CO2 per unit | 1.3102
5_305_3119_4_3 | Scope 1 | Delivery vehicles | HGVs refrigerated (all diesel) | Rigid (>17 tonnes) |  | 100% Laden | km | kg CO2e of CH4 per unit | 0.00022
5_305_3119_4_4 | Scope 1 | Delivery vehicles | HGVs refrigerated (all diesel) | Rigid (>17 tonnes) |  | 100% Laden | km | kg CO2e of N2O per unit | 0.01059
5_305_3120_4_1 | Scope 1 | Delivery vehicles | HGVs refrigerated (all diesel) | Rigid (>17 tonnes) |  | Average laden | km | kg CO2e | 1.1808
5_305_3120_4_2 | Scope 1 | Delivery vehicles | HGVs refrigerated (all diesel) | Rigid (>17 tonnes) |  | Average laden | km | kg CO2e of CO2 per unit | 1.17
5_305_3120_4_3 | Scope 1 | Delivery vehicles | HGVs refrigerated (all diesel) | Rigid (>17 tonnes) |  | Average laden | km | kg CO2e of CH4 per unit | 0.00022
5_305_3120_4_4 | Scope 1 | Delivery vehicles | HGVs refrigerated (all diesel) | Rigid (>17 tonnes) |  | Average laden | km | kg CO2e of N2O per unit | 0.01059
5_305_3117_9_1 | Scope 1 | Delivery vehicles | HGVs refrigerated (all diesel) | Rigid (>17 tonnes) |  | 0% Laden | miles | kg CO2e | 1.4827
5_305_3117_9_2 | Scope 1 | Delivery vehicles | HGVs refrigerated (all diesel) | Rigid (>17 tonnes) |  | 0% Laden | miles | kg CO2e of CO2 per unit | 1.4652
5_305_3117_9_3 | Scope 1 | Delivery vehicles | HGVs refrigerated (all diesel) | Rigid (>17 tonnes) |  | 0% Laden | miles | kg CO2e of CH4 per unit | 0.00037
5_305_3117_9_4 | Scope 1 | Delivery vehicles | HGVs refrigerated (all diesel) | Rigid (>17 tonnes) |  | 0% Laden | miles | kg CO2e of N2O per unit | 0.01704
5_305_3118_9_1 | Scope 1 | Delivery vehicles | HGVs refrigerated (all diesel) | Rigid (>17 tonnes) |  | 50% Laden | miles | kg CO2e | 1.8043
5_305_3118_9_2 | Scope 1 | Delivery vehicles | HGVs refrigerated (all diesel) | Rigid (>17 tonnes) |  | 50% Laden | miles | kg CO2e of CO2 per unit | 1.7869
5_305_3118_9_3 | Scope 1 | Delivery vehicles | HGVs refrigerated (all diesel) | Rigid (>17 tonnes) |  | 50% Laden | miles | kg CO2e of CH4 per unit | 0.00037
5_305_3118_9_4 | Scope 1 | Delivery vehicles | HGVs refrigerated (all diesel) | Rigid (>17 tonnes) |  | 50% Laden | miles | kg CO2e of N2O per unit | 0.01704
5_305_3119_9_1 | Scope 1 | Delivery vehicles | HGVs refrigerated (all diesel) | Rigid (>17 tonnes) |  | 100% Laden | miles | kg CO2e | 2.1259
5_305_3119_9_2 | Scope 1 | Delivery vehicles | HGVs refrigerated (all diesel) | Rigid (>17 tonnes) |  | 100% Laden | miles | kg CO2e of CO2 per unit | 2.1085
5_305_3119_9_3 | Scope 1 | Delivery vehicles | HGVs refrigerated (all diesel) | Rigid (>17 tonnes) |  | 100% Laden | miles | kg CO2e of CH4 per unit | 0.00037
5_305_3119_9_4 | Scope 1 | Delivery vehicles | HGVs refrigerated (all diesel) | Rigid (>17 tonnes) |  | 100% Laden | miles | kg CO2e of N2O per unit | 0.01704
5_305_3120_9_1 | Scope 1 | Delivery vehicles | HGVs refrigerated (all diesel) | Rigid (>17 tonnes) |  | Average laden | miles | kg CO2e | 1.9004
5_305_3120_9_2 | Scope 1 | Delivery vehicles | HGVs refrigerated (all diesel) | Rigid (>17 tonnes) |  | Average laden | miles | kg CO2e of CO2 per unit | 1.8829
5_305_3120_9_3 | Scope 1 | Delivery vehicles | HGVs refrigerated (all diesel) | Rigid (>17 tonnes) |  | Average laden | miles | kg CO2e of CH4 per unit | 0.00037
5_305_3120_9_4 | Scope 1 | Delivery vehicles | HGVs refrigerated (all diesel) | Rigid (>17 tonnes) |  | Average laden | miles | kg CO2e of N2O per unit | 0.01704
5_305_3121_4_1 | Scope 1 | Delivery vehicles | HGVs refrigerated (all diesel) | All rigids |  | 0% Laden | km | kg CO2e | 0.80843
5_305_3121_4_2 | Scope 1 | Delivery vehicles | HGVs refrigerated (all diesel) | All rigids |  | 0% Laden | km | kg CO2e of CO2 per unit | 0.79936
5_305_3121_4_3 | Scope 1 | Delivery vehicles | HGVs refrigerated (all diesel) | All rigids |  | 0% Laden | km | kg CO2e of CH4 per unit | 0.00019
5_305_3121_4_4 | Scope 1 | Delivery vehicles | HGVs refrigerated (all diesel) | All rigids |  | 0% Laden | km | kg CO2e of N2O per unit | 0.00888
5_305_3122_4_1 | Scope 1 | Delivery vehicles | HGVs refrigerated (all diesel) | All rigids |  | 50% Laden | km | kg CO2e | 0.96223
5_305_3122_4_2 | Scope 1 | Delivery vehicles | HGVs refrigerated (all diesel) | All rigids |  | 50% Laden | km | kg CO2e of CO2 per unit | 0.95316
5_305_3122_4_3 | Scope 1 | Delivery vehicles | HGVs refrigerated (all diesel) | All rigids |  | 50% Laden | km | kg CO2e of CH4 per unit | 0.00019
5_305_3122_4_4 | Scope 1 | Delivery vehicles | HGVs refrigerated (all diesel) | All rigids |  | 50% Laden | km | kg CO2e of N2O per unit | 0.00888
5_305_3123_4_1 | Scope 1 | Delivery vehicles | HGVs refrigerated (all diesel) | All rigids |  | 100% Laden | km | kg CO2e | 1.116
5_305_3123_4_2 | Scope 1 | Delivery vehicles | HGVs refrigerated (all diesel) | All rigids |  | 100% Laden | km | kg CO2e of CO2 per unit | 1.107
5_305_3123_4_3 | Scope 1 | Delivery vehicles | HGVs refrigerated (all diesel) | All rigids |  | 100% Laden | km | kg CO2e of CH4 per unit | 0.00019
5_305_3123_4_4 | Scope 1 | Delivery vehicles | HGVs refrigerated (all diesel) | All rigids |  | 100% Laden | km | kg CO2e of N2O per unit | 0.00888
5_305_3124_4_1 | Scope 1 | Delivery vehicles | HGVs refrigerated (all diesel) | All rigids |  | Average laden | km | kg CO2e | 0.99739
5_305_3124_4_2 | Scope 1 | Delivery vehicles | HGVs refrigerated (all diesel) | All rigids |  | Average laden | km | kg CO2e of CO2 per unit | 0.98832
5_305_3124_4_3 | Scope 1 | Delivery vehicles | HGVs refrigerated (all diesel) | All rigids |  | Average laden | km | kg CO2e of CH4 per unit | 0.00019
5_305_3124_4_4 | Scope 1 | Delivery vehicles | HGVs refrigerated (all diesel) | All rigids |  | Average laden | km | kg CO2e of N2O per unit | 0.00888
5_305_3121_9_1 | Scope 1 | Delivery vehicles | HGVs refrigerated (all diesel) | All rigids |  | 0% Laden | miles | kg CO2e | 1.301
5_305_3121_9_2 | Scope 1 | Delivery vehicles | HGVs refrigerated (all diesel) | All rigids |  | 0% Laden | miles | kg CO2e of CO2 per unit | 1.2864
5_305_3121_9_3 | Scope 1 | Delivery vehicles | HGVs refrigerated (all diesel) | All rigids |  | 0% Laden | miles | kg CO2e of CH4 per unit | 0.0003
5_305_3121_9_4 | Scope 1 | Delivery vehicles | HGVs refrigerated (all diesel) | All rigids |  | 0% Laden | miles | kg CO2e of N2O per unit | 0.01429
5_305_3122_9_1 | Scope 1 | Delivery vehicles | HGVs refrigerated (all diesel) | All rigids |  | 50% Laden | miles | kg CO2e | 1.5486
5_305_3122_9_2 | Scope 1 | Delivery vehicles | HGVs refrigerated (all diesel) | All rigids |  | 50% Laden | miles | kg CO2e of CO2 per unit | 1.534
5_305_3122_9_3 | Scope 1 | Delivery vehicles | HGVs refrigerated (all diesel) | All rigids |  | 50% Laden | miles | kg CO2e of CH4 per unit | 0.0003
5_305_3122_9_4 | Scope 1 | Delivery vehicles | HGVs refrigerated (all diesel) | All rigids |  | 50% Laden | miles | kg CO2e of N2O per unit | 0.01429
5_305_3123_9_1 | Scope 1 | Delivery vehicles | HGVs refrigerated (all diesel) | All rigids |  | 100% Laden | miles | kg CO2e | 1.7961
5_305_3123_9_2 | Scope 1 | Delivery vehicles | HGVs refrigerated (all diesel) | All rigids |  | 100% Laden | miles | kg CO2e of CO2 per unit | 1.7815
5_305_3123_9_3 | Scope 1 | Delivery vehicles | HGVs refrigerated (all diesel) | All rigids |  | 100% Laden | miles | kg CO2e of CH4 per unit | 0.0003
5_305_3123_9_4 | Scope 1 | Delivery vehicles | HGVs refrigerated (all diesel) | All rigids |  | 100% Laden | miles | kg CO2e of N2O per unit | 0.01429
5_305_3124_9_1 | Scope 1 | Delivery vehicles | HGVs refrigerated (all diesel) | All rigids |  | Average laden | miles | kg CO2e | 1.6051
5_305_3124_9_2 | Scope 1 | Delivery vehicles | HGVs refrigerated (all diesel) | All rigids |  | Average laden | miles | kg CO2e of CO2 per unit | 1.5905
5_305_3124_9_3 | Scope 1 | Delivery vehicles | HGVs refrigerated (all diesel) | All rigids |  | Average laden | miles | kg CO2e of CH4 per unit | 0.0003
5_305_3124_9_4 | Scope 1 | Delivery vehicles | HGVs refrigerated (all diesel) | All rigids |  | Average laden | miles | kg CO2e of N2O per unit | 0.01429
5_305_3125_4_1 | Scope 1 | Delivery vehicles | HGVs refrigerated (all diesel) | Articulated (>3.5 - 33t) |  | 0% Laden | km | kg CO2e | 0.72566
5_305_3125_4_2 | Scope 1 | Delivery vehicles | HGVs refrigerated (all diesel) | Articulated (>3.5 - 33t) |  | 0% Laden | km | kg CO2e of CO2 per unit | 0.71345
5_305_3125_4_3 | Scope 1 | Delivery vehicles | HGVs refrigerated (all diesel) | Articulated (>3.5 - 33t) |  | 0% Laden | km | kg CO2e of CH4 per unit | 0.00012
5_305_3125_4_4 | Scope 1 | Delivery vehicles | HGVs refrigerated (all diesel) | Articulated (>3.5 - 33t) |  | 0% Laden | km | kg CO2e of N2O per unit | 0.01209
5_305_3126_4_1 | Scope 1 | Delivery vehicles | HGVs refrigerated (all diesel) | Articulated (>3.5 - 33t) |  | 50% Laden | km | kg CO2e | 0.90403
5_305_3126_4_2 | Scope 1 | Delivery vehicles | HGVs refrigerated (all diesel) | Articulated (>3.5 - 33t) |  | 50% Laden | km | kg CO2e of CO2 per unit | 0.89182
5_305_3126_4_3 | Scope 1 | Delivery vehicles | HGVs refrigerated (all diesel) | Articulated (>3.5 - 33t) |  | 50% Laden | km | kg CO2e of CH4 per unit | 0.00012
5_305_3126_4_4 | Scope 1 | Delivery vehicles | HGVs refrigerated (all diesel) | Articulated (>3.5 - 33t) |  | 50% Laden | km | kg CO2e of N2O per unit | 0.01209
5_305_3127_4_1 | Scope 1 | Delivery vehicles | HGVs refrigerated (all diesel) | Articulated (>3.5 - 33t) |  | 100% Laden | km | kg CO2e | 1.0824
5_305_3127_4_2 | Scope 1 | Delivery vehicles | HGVs refrigerated (all diesel) | Articulated (>3.5 - 33t) |  | 100% Laden | km | kg CO2e of CO2 per unit | 1.0702
5_305_3127_4_3 | Scope 1 | Delivery vehicles | HGVs refrigerated (all diesel) | Articulated (>3.5 - 33t) |  | 100% Laden | km | kg CO2e of CH4 per unit | 0.00012
5_305_3127_4_4 | Scope 1 | Delivery vehicles | HGVs refrigerated (all diesel) | Articulated (>3.5 - 33t) |  | 100% Laden | km | kg CO2e of N2O per unit | 0.01209
5_305_3128_4_1 | Scope 1 | Delivery vehicles | HGVs refrigerated (all diesel) | Articulated (>3.5 - 33t) |  | Average laden | km | kg CO2e | 0.90759
5_305_3128_4_2 | Scope 1 | Delivery vehicles | HGVs refrigerated (all diesel) | Articulated (>3.5 - 33t) |  | Average laden | km | kg CO2e of CO2 per unit | 0.89538
5_305_3128_4_3 | Scope 1 | Delivery vehicles | HGVs refrigerated (all diesel) | Articulated (>3.5 - 33t) |  | Average laden | km | kg CO2e of CH4 per unit | 0.00012
5_305_3128_4_4 | Scope 1 | Delivery vehicles | HGVs refrigerated (all diesel) | Articulated (>3.5 - 33t) |  | Average laden | km | kg CO2e of N2O per unit | 0.01209
5_305_3125_9_1 | Scope 1 | Delivery vehicles | HGVs refrigerated (all diesel) | Articulated (>3.5 - 33t) |  | 0% Laden | miles | kg CO2e | 1.1678
5_305_3125_9_2 | Scope 1 | Delivery vehicles | HGVs refrigerated (all diesel) | Articulated (>3.5 - 33t) |  | 0% Laden | miles | kg CO2e of CO2 per unit | 1.1482
5_305_3125_9_3 | Scope 1 | Delivery vehicles | HGVs refrigerated (all diesel) | Articulated (>3.5 - 33t) |  | 0% Laden | miles | kg CO2e of CH4 per unit | 0.00019
5_305_3125_9_4 | Scope 1 | Delivery vehicles | HGVs refrigerated (all diesel) | Articulated (>3.5 - 33t) |  | 0% Laden | miles | kg CO2e of N2O per unit | 0.01944
5_305_3126_9_1 | Scope 1 | Delivery vehicles | HGVs refrigerated (all diesel) | Articulated (>3.5 - 33t) |  | 50% Laden | miles | kg CO2e | 1.4549
5_305_3126_9_2 | Scope 1 | Delivery vehicles | HGVs refrigerated (all diesel) | Articulated (>3.5 - 33t) |  | 50% Laden | miles | kg CO2e of CO2 per unit | 1.4352
5_305_3126_9_3 | Scope 1 | Delivery vehicles | HGVs refrigerated (all diesel) | Articulated (>3.5 - 33t) |  | 50% Laden | miles | kg CO2e of CH4 per unit | 0.00019
5_305_3126_9_4 | Scope 1 | Delivery vehicles | HGVs refrigerated (all diesel) | Articulated (>3.5 - 33t) |  | 50% Laden | miles | kg CO2e of N2O per unit | 0.01944
5_305_3127_9_1 | Scope 1 | Delivery vehicles | HGVs refrigerated (all diesel) | Articulated (>3.5 - 33t) |  | 100% Laden | miles | kg CO2e | 1.7419
5_305_3127_9_2 | Scope 1 | Delivery vehicles | HGVs refrigerated (all diesel) | Articulated (>3.5 - 33t) |  | 100% Laden | miles | kg CO2e of CO2 per unit | 1.7223
5_305_3127_9_3 | Scope 1 | Delivery vehicles | HGVs refrigerated (all diesel) | Articulated (>3.5 - 33t) |  | 100% Laden | miles | kg CO2e of CH4 per unit | 0.00019
5_305_3127_9_4 | Scope 1 | Delivery vehicles | HGVs refrigerated (all diesel) | Articulated (>3.5 - 33t) |  | 100% Laden | miles | kg CO2e of N2O per unit | 0.01944
5_305_3128_9_1 | Scope 1 | Delivery vehicles | HGVs refrigerated (all diesel) | Articulated (>3.5 - 33t) |  | Average laden | miles | kg CO2e | 1.4606
5_305_3128_9_2 | Scope 1 | Delivery vehicles | HGVs refrigerated (all diesel) | Articulated (>3.5 - 33t) |  | Average laden | miles | kg CO2e of CO2 per unit | 1.441
5_305_3128_9_3 | Scope 1 | Delivery vehicles | HGVs refrigerated (all diesel) | Articulated (>3.5 - 33t) |  | Average laden | miles | kg CO2e of CH4 per unit | 0.00019
5_305_3128_9_4 | Scope 1 | Delivery vehicles | HGVs refrigerated (all diesel) | Articulated (>3.5 - 33t) |  | Average laden | miles | kg CO2e of N2O per unit | 0.01944
5_305_3129_4_1 | Scope 1 | Delivery vehicles | HGVs refrigerated (all diesel) | Articulated (>33t) |  | 0% Laden | km | kg CO2e | 0.748
5_305_3129_4_2 | Scope 1 | Delivery vehicles | HGVs refrigerated (all diesel) | Articulated (>33t) |  | 0% Laden | km | kg CO2e of CO2 per unit | 0.73348
5_305_3129_4_3 | Scope 1 | Delivery vehicles | HGVs refrigerated (all diesel) | Articulated (>33t) |  | 0% Laden | km | kg CO2e of CH4 per unit | 0.00015
5_305_3129_4_4 | Scope 1 | Delivery vehicles | HGVs refrigerated (all diesel) | Articulated (>33t) |  | 0% Laden | km | kg CO2e of N2O per unit | 0.01438
5_305_3130_4_1 | Scope 1 | Delivery vehicles | HGVs refrigerated (all diesel) | Articulated (>33t) |  | 50% Laden | km | kg CO2e | 0.99249
5_305_3130_4_2 | Scope 1 | Delivery vehicles | HGVs refrigerated (all diesel) | Articulated (>33t) |  | 50% Laden | km | kg CO2e of CO2 per unit | 0.97797
5_305_3130_4_3 | Scope 1 | Delivery vehicles | HGVs refrigerated (all diesel) | Articulated (>33t) |  | 50% Laden | km | kg CO2e of CH4 per unit | 0.00015
5_305_3130_4_4 | Scope 1 | Delivery vehicles | HGVs refrigerated (all diesel) | Articulated (>33t) |  | 50% Laden | km | kg CO2e of N2O per unit | 0.01438
5_305_3131_4_1 | Scope 1 | Delivery vehicles | HGVs refrigerated (all diesel) | Articulated (>33t) |  | 100% Laden | km | kg CO2e | 1.237
5_305_3131_4_2 | Scope 1 | Delivery vehicles | HGVs refrigerated (all diesel) | Articulated (>33t) |  | 100% Laden | km | kg CO2e of CO2 per unit | 1.2225
5_305_3131_4_3 | Scope 1 | Delivery vehicles | HGVs refrigerated (all diesel) | Articulated (>33t) |  | 100% Laden | km | kg CO2e of CH4 per unit | 0.00015
5_305_3131_4_4 | Scope 1 | Delivery vehicles | HGVs refrigerated (all diesel) | Articulated (>33t) |  | 100% Laden | km | kg CO2e of N2O per unit | 0.01438
5_305_3132_4_1 | Scope 1 | Delivery vehicles | HGVs refrigerated (all diesel) | Articulated (>33t) |  | Average laden | km | kg CO2e | 1.0805
5_305_3132_4_2 | Scope 1 | Delivery vehicles | HGVs refrigerated (all diesel) | Articulated (>33t) |  | Average laden | km | kg CO2e of CO2 per unit | 1.066
5_305_3132_4_3 | Scope 1 | Delivery vehicles | HGVs refrigerated (all diesel) | Articulated (>33t) |  | Average laden | km | kg CO2e of CH4 per unit | 0.00015
5_305_3132_4_4 | Scope 1 | Delivery vehicles | HGVs refrigerated (all diesel) | Articulated (>33t) |  | Average laden | km | kg CO2e of N2O per unit | 0.01438
5_305_3129_9_1 | Scope 1 | Delivery vehicles | HGVs refrigerated (all diesel) | Articulated (>33t) |  | 0% Laden | miles | kg CO2e | 1.2038
5_305_3129_9_2 | Scope 1 | Delivery vehicles | HGVs refrigerated (all diesel) | Articulated (>33t) |  | 0% Laden | miles | kg CO2e of CO2 per unit | 1.1804
5_305_3129_9_3 | Scope 1 | Delivery vehicles | HGVs refrigerated (all diesel) | Articulated (>33t) |  | 0% Laden | miles | kg CO2e of CH4 per unit | 0.00022
5_305_3129_9_4 | Scope 1 | Delivery vehicles | HGVs refrigerated (all diesel) | Articulated (>33t) |  | 0% Laden | miles | kg CO2e of N2O per unit | 0.02314
5_305_3130_9_1 | Scope 1 | Delivery vehicles | HGVs refrigerated (all diesel) | Articulated (>33t) |  | 50% Laden | miles | kg CO2e | 1.5973
5_305_3130_9_2 | Scope 1 | Delivery vehicles | HGVs refrigerated (all diesel) | Articulated (>33t) |  | 50% Laden | miles | kg CO2e of CO2 per unit | 1.5739
5_305_3130_9_3 | Scope 1 | Delivery vehicles | HGVs refrigerated (all diesel) | Articulated (>33t) |  | 50% Laden | miles | kg CO2e of CH4 per unit | 0.00022
5_305_3130_9_4 | Scope 1 | Delivery vehicles | HGVs refrigerated (all diesel) | Articulated (>33t) |  | 50% Laden | miles | kg CO2e of N2O per unit | 0.02314
5_305_3131_9_1 | Scope 1 | Delivery vehicles | HGVs refrigerated (all diesel) | Articulated (>33t) |  | 100% Laden | miles | kg CO2e | 1.9907
5_305_3131_9_2 | Scope 1 | Delivery vehicles | HGVs refrigerated (all diesel) | Articulated (>33t) |  | 100% Laden | miles | kg CO2e of CO2 per unit | 1.9674
5_305_3131_9_3 | Scope 1 | Delivery vehicles | HGVs refrigerated (all diesel) | Articulated (>33t) |  | 100% Laden | miles | kg CO2e of CH4 per unit | 0.00022
5_305_3131_9_4 | Scope 1 | Delivery vehicles | HGVs refrigerated (all diesel) | Articulated (>33t) |  | 100% Laden | miles | kg CO2e of N2O per unit | 0.02314
5_305_3132_9_1 | Scope 1 | Delivery vehicles | HGVs refrigerated (all diesel) | Articulated (>33t) |  | Average laden | miles | kg CO2e | 1.7389
5_305_3132_9_2 | Scope 1 | Delivery vehicles | HGVs refrigerated (all diesel) | Articulated (>33t) |  | Average laden | miles | kg CO2e of CO2 per unit | 1.7155
5_305_3132_9_3 | Scope 1 | Delivery vehicles | HGVs refrigerated (all diesel) | Articulated (>33t) |  | Average laden | miles | kg CO2e of CH4 per unit | 0.00022
5_305_3132_9_4 | Scope 1 | Delivery vehicles | HGVs refrigerated (all diesel) | Articulated (>33t) |  | Average laden | miles | kg CO2e of N2O per unit | 0.02314
5_305_3133_4_1 | Scope 1 | Delivery vehicles | HGVs refrigerated (all diesel) | All artics |  | 0% Laden | km | kg CO2e | 0.74715
5_305_3133_4_2 | Scope 1 | Delivery vehicles | HGVs refrigerated (all diesel) | All artics |  | 0% Laden | km | kg CO2e of CO2 per unit | 0.73272
5_305_3133_4_3 | Scope 1 | Delivery vehicles | HGVs refrigerated (all diesel) | All artics |  | 0% Laden | km | kg CO2e of CH4 per unit | 0.00015
5_305_3133_4_4 | Scope 1 | Delivery vehicles | HGVs refrigerated (all diesel) | All artics |  | 0% Laden | km | kg CO2e of N2O per unit | 0.01428
5_305_3134_4_1 | Scope 1 | Delivery vehicles | HGVs refrigerated (all diesel) | All artics |  | 50% Laden | km | kg CO2e | 0.98913
5_305_3134_4_2 | Scope 1 | Delivery vehicles | HGVs refrigerated (all diesel) | All artics |  | 50% Laden | km | kg CO2e of CO2 per unit | 0.9747
5_305_3134_4_3 | Scope 1 | Delivery vehicles | HGVs refrigerated (all diesel) | All artics |  | 50% Laden | km | kg CO2e of CH4 per unit | 0.00015
5_305_3134_4_4 | Scope 1 | Delivery vehicles | HGVs refrigerated (all diesel) | All artics |  | 50% Laden | km | kg CO2e of N2O per unit | 0.01428
5_305_3135_4_1 | Scope 1 | Delivery vehicles | HGVs refrigerated (all diesel) | All artics |  | 100% Laden | km | kg CO2e | 1.2311
5_305_3135_4_2 | Scope 1 | Delivery vehicles | HGVs refrigerated (all diesel) | All artics |  | 100% Laden | km | kg CO2e of CO2 per unit | 1.2167
5_305_3135_4_3 | Scope 1 | Delivery vehicles | HGVs refrigerated (all diesel) | All artics |  | 100% Laden | km | kg CO2e of CH4 per unit | 0.00015
5_305_3135_4_4 | Scope 1 | Delivery vehicles | HGVs refrigerated (all diesel) | All artics |  | 100% Laden | km | kg CO2e of N2O per unit | 0.01428
5_305_3136_4_1 | Scope 1 | Delivery vehicles | HGVs refrigerated (all diesel) | All artics |  | Average laden | km | kg CO2e | 1.0739
5_305_3136_4_2 | Scope 1 | Delivery vehicles | HGVs refrigerated (all diesel) | All artics |  | Average laden | km | kg CO2e of CO2 per unit | 1.0595
5_305_3136_4_3 | Scope 1 | Delivery vehicles | HGVs refrigerated (all diesel) | All artics |  | Average laden | km | kg CO2e of CH4 per unit | 0.00015
5_305_3136_4_4 | Scope 1 | Delivery vehicles | HGVs refrigerated (all diesel) | All artics |  | Average laden | km | kg CO2e of N2O per unit | 0.01428
5_305_3133_9_1 | Scope 1 | Delivery vehicles | HGVs refrigerated (all diesel) | All artics |  | 0% Laden | miles | kg CO2e | 1.2024
5_305_3133_9_2 | Scope 1 | Delivery vehicles | HGVs refrigerated (all diesel) | All artics |  | 0% Laden | miles | kg CO2e of CO2 per unit | 1.1792
5_305_3133_9_3 | Scope 1 | Delivery vehicles | HGVs refrigerated (all diesel) | All artics |  | 0% Laden | miles | kg CO2e of CH4 per unit | 0.00022
5_305_3133_9_4 | Scope 1 | Delivery vehicles | HGVs refrigerated (all diesel) | All artics |  | 0% Laden | miles | kg CO2e of N2O per unit | 0.02299
5_305_3134_9_1 | Scope 1 | Delivery vehicles | HGVs refrigerated (all diesel) | All artics |  | 50% Laden | miles | kg CO2e | 1.5918
5_305_3134_9_2 | Scope 1 | Delivery vehicles | HGVs refrigerated (all diesel) | All artics |  | 50% Laden | miles | kg CO2e of CO2 per unit | 1.5686
5_305_3134_9_3 | Scope 1 | Delivery vehicles | HGVs refrigerated (all diesel) | All artics |  | 50% Laden | miles | kg CO2e of CH4 per unit | 0.00022
5_305_3134_9_4 | Scope 1 | Delivery vehicles | HGVs refrigerated (all diesel) | All artics |  | 50% Laden | miles | kg CO2e of N2O per unit | 0.02299
5_305_3135_9_1 | Scope 1 | Delivery vehicles | HGVs refrigerated (all diesel) | All artics |  | 100% Laden | miles | kg CO2e | 1.9813
5_305_3135_9_2 | Scope 1 | Delivery vehicles | HGVs refrigerated (all diesel) | All artics |  | 100% Laden | miles | kg CO2e of CO2 per unit | 1.9581
5_305_3135_9_3 | Scope 1 | Delivery vehicles | HGVs refrigerated (all diesel) | All artics |  | 100% Laden | miles | kg CO2e of CH4 per unit | 0.00022
5_305_3135_9_4 | Scope 1 | Delivery vehicles | HGVs refrigerated (all diesel) | All artics |  | 100% Laden | miles | kg CO2e of N2O per unit | 0.02299
5_305_3136_9_1 | Scope 1 | Delivery vehicles | HGVs refrigerated (all diesel) | All artics |  | Average laden | miles | kg CO2e | 1.7283
5_305_3136_9_2 | Scope 1 | Delivery vehicles | HGVs refrigerated (all diesel) | All artics |  | Average laden | miles | kg CO2e of CO2 per unit | 1.7051
5_305_3136_9_3 | Scope 1 | Delivery vehicles | HGVs refrigerated (all diesel) | All artics |  | Average laden | miles | kg CO2e of CH4 per unit | 0.00022
5_305_3136_9_4 | Scope 1 | Delivery vehicles | HGVs refrigerated (all diesel) | All artics |  | Average laden | miles | kg CO2e of N2O per unit | 0.02299
5_305_3137_4_1 | Scope 1 | Delivery vehicles | HGVs refrigerated (all diesel) | All HGVs |  | 0% Laden | km | kg CO2e | 0.77175
5_305_3137_4_2 | Scope 1 | Delivery vehicles | HGVs refrigerated (all diesel) | All HGVs |  | 0% Laden | km | kg CO2e of CO2 per unit | 0.75964
5_305_3137_4_3 | Scope 1 | Delivery vehicles | HGVs refrigerated (all diesel) | All HGVs |  | 0% Laden | km | kg CO2e of CH4 per unit | 0.00016
5_305_3137_4_4 | Scope 1 | Delivery vehicles | HGVs refrigerated (all diesel) | All HGVs |  | 0% Laden | km | kg CO2e of N2O per unit | 0.01195
5_305_3138_4_1 | Scope 1 | Delivery vehicles | HGVs refrigerated (all diesel) | All HGVs |  | 50% Laden | km | kg CO2e | 0.97835
5_305_3138_4_2 | Scope 1 | Delivery vehicles | HGVs refrigerated (all diesel) | All HGVs |  | 50% Laden | km | kg CO2e of CO2 per unit | 0.96624
5_305_3138_4_3 | Scope 1 | Delivery vehicles | HGVs refrigerated (all diesel) | All HGVs |  | 50% Laden | km | kg CO2e of CH4 per unit | 0.00016
5_305_3138_4_4 | Scope 1 | Delivery vehicles | HGVs refrigerated (all diesel) | All HGVs |  | 50% Laden | km | kg CO2e of N2O per unit | 0.01195
5_305_3139_4_1 | Scope 1 | Delivery vehicles | HGVs refrigerated (all diesel) | All HGVs |  | 100% Laden | km | kg CO2e | 1.1849
5_305_3139_4_2 | Scope 1 | Delivery vehicles | HGVs refrigerated (all diesel) | All HGVs |  | 100% Laden | km | kg CO2e of CO2 per unit | 1.1728
5_305_3139_4_3 | Scope 1 | Delivery vehicles | HGVs refrigerated (all diesel) | All HGVs |  | 100% Laden | km | kg CO2e of CH4 per unit | 0.00016
5_305_3139_4_4 | Scope 1 | Delivery vehicles | HGVs refrigerated (all diesel) | All HGVs |  | 100% Laden | km | kg CO2e of N2O per unit | 0.01195
5_305_3140_4_1 | Scope 1 | Delivery vehicles | HGVs refrigerated (all diesel) | All HGVs |  | Average laden | km | kg CO2e | 1.0432
5_305_3140_4_2 | Scope 1 | Delivery vehicles | HGVs refrigerated (all diesel) | All HGVs |  | Average laden | km | kg CO2e of CO2 per unit | 1.0311
5_305_3140_4_3 | Scope 1 | Delivery vehicles | HGVs refrigerated (all diesel) | All HGVs |  | Average laden | km | kg CO2e of CH4 per unit | 0.00016
5_305_3140_4_4 | Scope 1 | Delivery vehicles | HGVs refrigerated (all diesel) | All HGVs |  | Average laden | km | kg CO2e of N2O per unit | 0.01195
5_305_3137_9_1 | Scope 1 | Delivery vehicles | HGVs refrigerated (all diesel) | All HGVs |  | 0% Laden | miles | kg CO2e | 1.242
5_305_3137_9_2 | Scope 1 | Delivery vehicles | HGVs refrigerated (all diesel) | All HGVs |  | 0% Laden | miles | kg CO2e of CO2 per unit | 1.2225
5_305_3137_9_3 | Scope 1 | Delivery vehicles | HGVs refrigerated (all diesel) | All HGVs |  | 0% Laden | miles | kg CO2e of CH4 per unit | 0.00026
5_305_3137_9_4 | Scope 1 | Delivery vehicles | HGVs refrigerated (all diesel) | All HGVs |  | 0% Laden | miles | kg CO2e of N2O per unit | 0.01923
5_305_3138_9_1 | Scope 1 | Delivery vehicles | HGVs refrigerated (all diesel) | All HGVs |  | 50% Laden | miles | kg CO2e | 1.5745
5_305_3138_9_2 | Scope 1 | Delivery vehicles | HGVs refrigerated (all diesel) | All HGVs |  | 50% Laden | miles | kg CO2e of CO2 per unit | 1.555
5_305_3138_9_3 | Scope 1 | Delivery vehicles | HGVs refrigerated (all diesel) | All HGVs |  | 50% Laden | miles | kg CO2e of CH4 per unit | 0.00026
5_305_3138_9_4 | Scope 1 | Delivery vehicles | HGVs refrigerated (all diesel) | All HGVs |  | 50% Laden | miles | kg CO2e of N2O per unit | 0.01923
5_305_3139_9_1 | Scope 1 | Delivery vehicles | HGVs refrigerated (all diesel) | All HGVs |  | 100% Laden | miles | kg CO2e | 1.907
5_305_3139_9_2 | Scope 1 | Delivery vehicles | HGVs refrigerated (all diesel) | All HGVs |  | 100% Laden | miles | kg CO2e of CO2 per unit | 1.8875
5_305_3139_9_3 | Scope 1 | Delivery vehicles | HGVs refrigerated (all diesel) | All HGVs |  | 100% Laden | miles | kg CO2e of CH4 per unit | 0.00026
5_305_3139_9_4 | Scope 1 | Delivery vehicles | HGVs refrigerated (all diesel) | All HGVs |  | 100% Laden | miles | kg CO2e of N2O per unit | 0.01923
5_305_3140_9_1 | Scope 1 | Delivery vehicles | HGVs refrigerated (all diesel) | All HGVs |  | Average laden | miles | kg CO2e | 1.6789
5_305_3140_9_2 | Scope 1 | Delivery vehicles | HGVs refrigerated (all diesel) | All HGVs |  | Average laden | miles | kg CO2e of CO2 per unit | 1.6594
5_305_3140_9_3 | Scope 1 | Delivery vehicles | HGVs refrigerated (all diesel) | All HGVs |  | Average laden | miles | kg CO2e of CH4 per unit | 0.00026
5_305_3140_9_4 | Scope 1 | Delivery vehicles | HGVs refrigerated (all diesel) | All HGVs |  | Average laden | miles | kg CO2e of N2O per unit | 0.01923
6_300_3000_4_5 | Scope 1 | SECR kWh pass & delivery vehs | Cars (by market segment) | Mini |  | Diesel | km | kWh (Net CV) | 0.42263
6_300_3001_4_5 | Scope 1 | SECR kWh pass & delivery vehs | Cars (by market segment) | Mini |  | Petrol | km | kWh (Net CV) | 0.56434
6_300_3002_4_5 | Scope 1 | SECR kWh pass & delivery vehs | Cars (by market segment) | Mini |  | Unknown | km | kWh (Net CV) | 0.56341
6_300_3003_4_5 | Scope 1 | SECR kWh pass & delivery vehs | Cars (by market segment) | Mini |  | Plug-in Hybrid Electric Vehicle | km | kWh (Net CV)
6_300_3004_4_5 | Scope 1 | SECR kWh pass & delivery vehs | Cars (by market segment) | Mini |  | Battery Electric Vehicle | km | kWh (Net CV) | 0
6_300_3000_9_5 | Scope 1 | SECR kWh pass & delivery vehs | Cars (by market segment) | Mini |  | Diesel | miles | kWh (Net CV) | 0.68015
6_300_3001_9_5 | Scope 1 | SECR kWh pass & delivery vehs | Cars (by market segment) | Mini |  | Petrol | miles | kWh (Net CV) | 0.90821
6_300_3002_9_5 | Scope 1 | SECR kWh pass & delivery vehs | Cars (by market segment) | Mini |  | Unknown | miles | kWh (Net CV) | 0.90672
6_300_3003_9_5 | Scope 1 | SECR kWh pass & delivery vehs | Cars (by market segment) | Mini |  | Plug-in Hybrid Electric Vehicle | miles | kWh (Net CV)
6_300_3004_9_5 | Scope 1 | SECR kWh pass & delivery vehs | Cars (by market segment) | Mini |  | Battery Electric Vehicle | miles | kWh (Net CV) | 0
6_300_3005_4_5 | Scope 1 | SECR kWh pass & delivery vehs | Cars (by market segment) | Supermini |  | Diesel | km | kWh (Net CV) | 0.51849
6_300_3006_4_5 | Scope 1 | SECR kWh pass & delivery vehs | Cars (by market segment) | Supermini |  | Petrol | km | kWh (Net CV) | 0.61702
6_300_3007_4_5 | Scope 1 | SECR kWh pass & delivery vehs | Cars (by market segment) | Supermini |  | Unknown | km | kWh (Net CV) | 0.60573
6_300_3008_4_5 | Scope 1 | SECR kWh pass & delivery vehs | Cars (by market segment) | Supermini |  | Plug-in Hybrid Electric Vehicle | km | kWh (Net CV) | 0.13002
6_300_3009_4_5 | Scope 1 | SECR kWh pass & delivery vehs | Cars (by market segment) | Supermini |  | Battery Electric Vehicle | km | kWh (Net CV) | 0
6_300_3005_9_5 | Scope 1 | SECR kWh pass & delivery vehs | Cars (by market segment) | Supermini |  | Diesel | miles | kWh (Net CV) | 0.83443
6_300_3006_9_5 | Scope 1 | SECR kWh pass & delivery vehs | Cars (by market segment) | Supermini |  | Petrol | miles | kWh (Net CV) | 0.993
6_300_3007_9_5 | Scope 1 | SECR kWh pass & delivery vehs | Cars (by market segment) | Supermini |  | Unknown | miles | kWh (Net CV) | 0.97482
6_300_3008_9_5 | Scope 1 | SECR kWh pass & delivery vehs | Cars (by market segment) | Supermini |  | Plug-in Hybrid Electric Vehicle | miles | kWh (Net CV) | 0.20924
6_300_3009_9_5 | Scope 1 | SECR kWh pass & delivery vehs | Cars (by market segment) | Supermini |  | Battery Electric Vehicle | miles | kWh (Net CV) | 0
6_300_3010_4_5 | Scope 1 | SECR kWh pass & delivery vehs | Cars (by market segment) | Lower medium |  | Diesel | km | kWh (Net CV) | 0.56007
6_300_3011_4_5 | Scope 1 | SECR kWh pass & delivery vehs | Cars (by market segment) | Lower medium |  | Petrol | km | kWh (Net CV) | 0.69727
6_300_3012_4_5 | Scope 1 | SECR kWh pass & delivery vehs | Cars (by market segment) | Lower medium |  | Unknown | km | kWh (Net CV) | 0.63734
6_300_3013_4_5 | Scope 1 | SECR kWh pass & delivery vehs | Cars (by market segment) | Lower medium |  | Plug-in Hybrid Electric Vehicle | km | kWh (Net CV) | 0.32312
6_300_3014_4_5 | Scope 1 | SECR kWh pass & delivery vehs | Cars (by market segment) | Lower medium |  | Battery Electric Vehicle | km | kWh (Net CV) | 0
6_300_3010_9_5 | Scope 1 | SECR kWh pass & delivery vehs | Cars (by market segment) | Lower medium |  | Diesel | miles | kWh (Net CV) | 0.90135
6_300_3011_9_5 | Scope 1 | SECR kWh pass & delivery vehs | Cars (by market segment) | Lower medium |  | Petrol | miles | kWh (Net CV) | 1.1221
6_300_3012_9_5 | Scope 1 | SECR kWh pass & delivery vehs | Cars (by market segment) | Lower medium |  | Unknown | miles | kWh (Net CV) | 1.0257
6_300_3013_9_5 | Scope 1 | SECR kWh pass & delivery vehs | Cars (by market segment) | Lower medium |  | Plug-in Hybrid Electric Vehicle | miles | kWh (Net CV) | 0.52001
6_300_3014_9_5 | Scope 1 | SECR kWh pass & delivery vehs | Cars (by market segment) | Lower medium |  | Battery Electric Vehicle | miles | kWh (Net CV) | 0
6_300_3015_4_5 | Scope 1 | SECR kWh pass & delivery vehs | Cars (by market segment) | Upper medium |  | Diesel | km | kWh (Net CV) | 0.62553
6_300_3016_4_5 | Scope 1 | SECR kWh pass & delivery vehs | Cars (by market segment) | Upper medium |  | Petrol | km | kWh (Net CV) | 0.80198
6_300_3017_4_5 | Scope 1 | SECR kWh pass & delivery vehs | Cars (by market segment) | Upper medium |  | Unknown | km | kWh (Net CV) | 0.66409
6_300_3018_4_5 | Scope 1 | SECR kWh pass & delivery vehs | Cars (by market segment) | Upper medium |  | Plug-in Hybrid Electric Vehicle | km | kWh (Net CV) | 0.3492
6_300_3019_4_5 | Scope 1 | SECR kWh pass & delivery vehs | Cars (by market segment) | Upper medium |  | Battery Electric Vehicle | km | kWh (Net CV) | 0
6_300_3015_9_5 | Scope 1 | SECR kWh pass & delivery vehs | Cars (by market segment) | Upper medium |  | Diesel | miles | kWh (Net CV) | 1.0067
6_300_3016_9_5 | Scope 1 | SECR kWh pass & delivery vehs | Cars (by market segment) | Upper medium |  | Petrol | miles | kWh (Net CV) | 1.2907
6_300_3017_9_5 | Scope 1 | SECR kWh pass & delivery vehs | Cars (by market segment) | Upper medium |  | Unknown | miles | kWh (Net CV) | 1.0688
6_300_3018_9_5 | Scope 1 | SECR kWh pass & delivery vehs | Cars (by market segment) | Upper medium |  | Plug-in Hybrid Electric Vehicle | miles | kWh (Net CV) | 0.56198
6_300_3019_9_5 | Scope 1 | SECR kWh pass & delivery vehs | Cars (by market segment) | Upper medium |  | Battery Electric Vehicle | miles | kWh (Net CV) | 0
6_300_3020_4_5 | Scope 1 | SECR kWh pass & delivery vehs | Cars (by market segment) | Executive |  | Diesel | km | kWh (Net CV) | 0.66042
6_300_3021_4_5 | Scope 1 | SECR kWh pass & delivery vehs | Cars (by market segment) | Executive |  | Petrol | km | kWh (Net CV) | 0.86881
6_300_3022_4_5 | Scope 1 | SECR kWh pass & delivery vehs | Cars (by market segment) | Executive |  | Unknown | km | kWh (Net CV) | 0.70911
6_300_3023_4_5 | Scope 1 | SECR kWh pass & delivery vehs | Cars (by market segment) | Executive |  | Plug-in Hybrid Electric Vehicle | km | kWh (Net CV) | 0.35254
6_300_3024_4_5 | Scope 1 | SECR kWh pass & delivery vehs | Cars (by market segment) | Executive |  | Battery Electric Vehicle | km | kWh (Net CV) | 0
6_300_3020_9_5 | Scope 1 | SECR kWh pass & delivery vehs | Cars (by market segment) | Executive |  | Diesel | miles | kWh (Net CV) | 1.0628
6_300_3021_9_5 | Scope 1 | SECR kWh pass & delivery vehs | Cars (by market segment) | Executive |  | Petrol | miles | kWh (Net CV) | 1.3982
6_300_3022_9_5 | Scope 1 | SECR kWh pass & delivery vehs | Cars (by market segment) | Executive |  | Unknown | miles | kWh (Net CV) | 1.1412
6_300_3023_9_5 | Scope 1 | SECR kWh pass & delivery vehs | Cars (by market segment) | Executive |  | Plug-in Hybrid Electric Vehicle | miles | kWh (Net CV) | 0.56736
6_300_3024_9_5 | Scope 1 | SECR kWh pass & delivery vehs | Cars (by market segment) | Executive |  | Battery Electric Vehicle | miles | kWh (Net CV) | 0
6_300_3025_4_5 | Scope 1 | SECR kWh pass & delivery vehs | Cars (by market segment) | Luxury |  | Diesel | km | kWh (Net CV) | 0.79877
6_300_3026_4_5 | Scope 1 | SECR kWh pass & delivery vehs | Cars (by market segment) | Luxury |  | Petrol | km | kWh (Net CV) | 1.3326
6_300_3027_4_5 | Scope 1 | SECR kWh pass & delivery vehs | Cars (by market segment) | Luxury |  | Unknown | km | kWh (Net CV) | 1.0256
6_300_3028_4_5 | Scope 1 | SECR kWh pass & delivery vehs | Cars (by market segment) | Luxury |  | Plug-in Hybrid Electric Vehicle | km | kWh (Net CV) | 0.49634
6_300_3029_4_5 | Scope 1 | SECR kWh pass & delivery vehs | Cars (by market segment) | Luxury |  | Battery Electric Vehicle | km | kWh (Net CV) | 0
6_300_3025_9_5 | Scope 1 | SECR kWh pass & delivery vehs | Cars (by market segment) | Luxury |  | Diesel | miles | kWh (Net CV) | 1.2855
6_300_3026_9_5 | Scope 1 | SECR kWh pass & delivery vehs | Cars (by market segment) | Luxury |  | Petrol | miles | kWh (Net CV) | 2.1446
6_300_3027_9_5 | Scope 1 | SECR kWh pass & delivery vehs | Cars (by market segment) | Luxury |  | Unknown | miles | kWh (Net CV) | 1.6506
6_300_3028_9_5 | Scope 1 | SECR kWh pass & delivery vehs | Cars (by market segment) | Luxury |  | Plug-in Hybrid Electric Vehicle | miles | kWh (Net CV) | 0.79878
6_300_3029_9_5 | Scope 1 | SECR kWh pass & delivery vehs | Cars (by market segment) | Luxury |  | Battery Electric Vehicle | miles | kWh (Net CV) | 0
6_300_3030_4_5 | Scope 1 | SECR kWh pass & delivery vehs | Cars (by market segment) | Sports |  | Diesel | km | kWh (Net CV) | 0.66959
6_300_3031_4_5 | Scope 1 | SECR kWh pass & delivery vehs | Cars (by market segment) | Sports |  | Petrol | km | kWh (Net CV) | 1.0131
6_300_3032_4_5 | Scope 1 | SECR kWh pass & delivery vehs | Cars (by market segment) | Sports |  | Unknown | km | kWh (Net CV) | 0.95159
6_300_3033_4_5 | Scope 1 | SECR kWh pass & delivery vehs | Cars (by market segment) | Sports |  | Plug-in Hybrid Electric Vehicle | km | kWh (Net CV) | 0.61275
6_300_3034_4_5 | Scope 1 | SECR kWh pass & delivery vehs | Cars (by market segment) | Sports |  | Battery Electric Vehicle | km | kWh (Net CV) | 0
6_300_3030_9_5 | Scope 1 | SECR kWh pass & delivery vehs | Cars (by market segment) | Sports |  | Diesel | miles | kWh (Net CV) | 1.0776
6_300_3031_9_5 | Scope 1 | SECR kWh pass & delivery vehs | Cars (by market segment) | Sports |  | Petrol | miles | kWh (Net CV) | 1.6304
6_300_3032_9_5 | Scope 1 | SECR kWh pass & delivery vehs | Cars (by market segment) | Sports |  | Unknown | miles | kWh (Net CV) | 1.5314
6_300_3033_9_5 | Scope 1 | SECR kWh pass & delivery vehs | Cars (by market segment) | Sports |  | Plug-in Hybrid Electric Vehicle | miles | kWh (Net CV) | 0.98612
6_300_3034_9_5 | Scope 1 | SECR kWh pass & delivery vehs | Cars (by market segment) | Sports |  | Battery Electric Vehicle | miles | kWh (Net CV) | 0
6_300_3035_4_5 | Scope 1 | SECR kWh pass & delivery vehs | Cars (by market segment) | Dual purpose 4X4 |  | Diesel | km | kWh (Net CV) | 0.77304
6_300_3036_4_5 | Scope 1 | SECR kWh pass & delivery vehs | Cars (by market segment) | Dual purpose 4X4 |  | Petrol | km | kWh (Net CV) | 0.83171
6_300_3037_4_5 | Scope 1 | SECR kWh pass & delivery vehs | Cars (by market segment) | Dual purpose 4X4 |  | Unknown | km | kWh (Net CV) | 0.79464
6_300_3038_4_5 | Scope 1 | SECR kWh pass & delivery vehs | Cars (by market segment) | Dual purpose 4X4 |  | Plug-in Hybrid Electric Vehicle | km | kWh (Net CV) | 0.44006
6_300_3039_4_5 | Scope 1 | SECR kWh pass & delivery vehs | Cars (by market segment) | Dual purpose 4X4 |  | Battery Electric Vehicle | km | kWh (Net CV) | 0
6_300_3035_9_5 | Scope 1 | SECR kWh pass & delivery vehs | Cars (by market segment) | Dual purpose 4X4 |  | Diesel | miles | kWh (Net CV) | 1.2441
6_300_3036_9_5 | Scope 1 | SECR kWh pass & delivery vehs | Cars (by market segment) | Dual purpose 4X4 |  | Petrol | miles | kWh (Net CV) | 1.3385
6_300_3037_9_5 | Scope 1 | SECR kWh pass & delivery vehs | Cars (by market segment) | Dual purpose 4X4 |  | Unknown | miles | kWh (Net CV) | 1.2789
6_300_3038_9_5 | Scope 1 | SECR kWh pass & delivery vehs | Cars (by market segment) | Dual purpose 4X4 |  | Plug-in Hybrid Electric Vehicle | miles | kWh (Net CV) | 0.70822
6_300_3039_9_5 | Scope 1 | SECR kWh pass & delivery vehs | Cars (by market segment) | Dual purpose 4X4 |  | Battery Electric Vehicle | miles | kWh (Net CV) | 0
6_300_3040_4_5 | Scope 1 | SECR kWh pass & delivery vehs | Cars (by market segment) | MPV |  | Diesel | km | kWh (Net CV) | 0.69884
6_300_3041_4_5 | Scope 1 | SECR kWh pass & delivery vehs | Cars (by market segment) | MPV |  | Petrol | km | kWh (Net CV) | 0.77457
6_300_3042_4_5 | Scope 1 | SECR kWh pass & delivery vehs | Cars (by market segment) | MPV |  | Unknown | km | kWh (Net CV) | 0.71496
6_300_3043_4_5 | Scope 1 | SECR kWh pass & delivery vehs | Cars (by market segment) | MPV |  | Plug-in Hybrid Electric Vehicle | km | kWh (Net CV) | 0.36092
6_300_3044_4_5 | Scope 1 | SECR kWh pass & delivery vehs | Cars (by market segment) | MPV |  | Battery Electric Vehicle | km | kWh (Net CV) | 0
6_300_3040_9_5 | Scope 1 | SECR kWh pass & delivery vehs | Cars (by market segment) | MPV |  | Diesel | miles | kWh (Net CV) | 1.1247
6_300_3041_9_5 | Scope 1 | SECR kWh pass & delivery vehs | Cars (by market segment) | MPV |  | Petrol | miles | kWh (Net CV) | 1.2466
6_300_3042_9_5 | Scope 1 | SECR kWh pass & delivery vehs | Cars (by market segment) | MPV |  | Unknown | miles | kWh (Net CV) | 1.1506
6_300_3043_9_5 | Scope 1 | SECR kWh pass & delivery vehs | Cars (by market segment) | MPV |  | Plug-in Hybrid Electric Vehicle | miles | kWh (Net CV) | 0.58085
6_300_3044_9_5 | Scope 1 | SECR kWh pass & delivery vehs | Cars (by market segment) | MPV |  | Battery Electric Vehicle | miles | kWh (Net CV) | 0
6_301_3045_4_5 | Scope 1 | SECR kWh pass & delivery vehs | Cars (by size) | Small car |  | Diesel | km | kWh (Net CV) | 0.55315
6_301_3046_4_5 | Scope 1 | SECR kWh pass & delivery vehs | Cars (by size) | Small car |  | Petrol | km | kWh (Net CV) | 0.61844
6_301_3047_4_5 | Scope 1 | SECR kWh pass & delivery vehs | Cars (by size) | Small car |  | Hybrid | km | kWh (Net CV) | 0.47595
6_301_3048_4_5 | Scope 1 | SECR kWh pass & delivery vehs | Cars (by size) | Small car |  | CNG | km | kWh (Net CV)
6_301_3049_4_5 | Scope 1 | SECR kWh pass & delivery vehs | Cars (by size) | Small car |  | LPG | km | kWh (Net CV)
6_301_3050_4_5 | Scope 1 | SECR kWh pass & delivery vehs | Cars (by size) | Small car |  | Unknown | km | kWh (Net CV) | 0.59833
6_301_3051_4_5 | Scope 1 | SECR kWh pass & delivery vehs | Cars (by size) | Small car |  | Plug-in Hybrid Electric Vehicle | km | kWh (Net CV) | 0.13002
6_301_3052_4_5 | Scope 1 | SECR kWh pass & delivery vehs | Cars (by size) | Small car |  | Battery Electric Vehicle | km | kWh (Net CV) | 0
6_301_3045_9_5 | Scope 1 | SECR kWh pass & delivery vehs | Cars (by size) | Small car |  | Diesel | miles | kWh (Net CV) | 0.8902
6_301_3046_9_5 | Scope 1 | SECR kWh pass & delivery vehs | Cars (by size) | Small car |  | Petrol | miles | kWh (Net CV) | 0.99529
6_301_3047_9_5 | Scope 1 | SECR kWh pass & delivery vehs | Cars (by size) | Small car |  | Hybrid | miles | kWh (Net CV) | 0.76596
6_301_3048_9_5 | Scope 1 | SECR kWh pass & delivery vehs | Cars (by size) | Small car |  | CNG | miles | kWh (Net CV)
6_301_3049_9_5 | Scope 1 | SECR kWh pass & delivery vehs | Cars (by size) | Small car |  | LPG | miles | kWh (Net CV)
6_301_3050_9_5 | Scope 1 | SECR kWh pass & delivery vehs | Cars (by size) | Small car |  | Unknown | miles | kWh (Net CV) | 0.96292
6_301_3051_9_5 | Scope 1 | SECR kWh pass & delivery vehs | Cars (by size) | Small car |  | Plug-in Hybrid Electric Vehicle | miles | kWh (Net CV) | 0.20924
6_301_3052_9_5 | Scope 1 | SECR kWh pass & delivery vehs | Cars (by size) | Small car |  | Battery Electric Vehicle | miles | kWh (Net CV) | 0
6_301_3053_4_5 | Scope 1 | SECR kWh pass & delivery vehs | Cars (by size) | Medium car |  | Diesel | km | kWh (Net CV) | 0.66377
6_301_3054_4_5 | Scope 1 | SECR kWh pass & delivery vehs | Cars (by size) | Medium car |  | Petrol | km | kWh (Net CV) | 0.75592
6_301_3055_4_5 | Scope 1 | SECR kWh pass & delivery vehs | Cars (by size) | Medium car |  | Hybrid | km | kWh (Net CV) | 0.47641
6_301_3056_4_5 | Scope 1 | SECR kWh pass & delivery vehs | Cars (by size) | Medium car |  | CNG | km | kWh (Net CV) | 0.75592
6_301_3057_4_5 | Scope 1 | SECR kWh pass & delivery vehs | Cars (by size) | Medium car |  | LPG | km | kWh (Net CV) | 0.75592
6_301_3058_4_5 | Scope 1 | SECR kWh pass & delivery vehs | Cars (by size) | Medium car |  | Unknown | km | kWh (Net CV) | 0.70622
6_301_3059_4_5 | Scope 1 | SECR kWh pass & delivery vehs | Cars (by size) | Medium car |  | Plug-in Hybrid Electric Vehicle | km | kWh (Net CV) | 0.33596
6_301_3060_4_5 | Scope 1 | SECR kWh pass & delivery vehs | Cars (by size) | Medium car |  | Battery Electric Vehicle | km | kWh (Net CV) | 0
6_301_3053_9_5 | Scope 1 | SECR kWh pass & delivery vehs | Cars (by size) | Medium car |  | Diesel | miles | kWh (Net CV) | 1.0682
6_301_3054_9_5 | Scope 1 | SECR kWh pass & delivery vehs | Cars (by size) | Medium car |  | Petrol | miles | kWh (Net CV) | 1.2165
6_301_3055_9_5 | Scope 1 | SECR kWh pass & delivery vehs | Cars (by size) | Medium car |  | Hybrid | miles | kWh (Net CV) | 0.7667
6_301_3056_9_5 | Scope 1 | SECR kWh pass & delivery vehs | Cars (by size) | Medium car |  | CNG | miles | kWh (Net CV) | 1.2165
6_301_3057_9_5 | Scope 1 | SECR kWh pass & delivery vehs | Cars (by size) | Medium car |  | LPG | miles | kWh (Net CV) | 1.2165
6_301_3058_9_5 | Scope 1 | SECR kWh pass & delivery vehs | Cars (by size) | Medium car |  | Unknown | miles | kWh (Net CV) | 1.1365
6_301_3059_9_5 | Scope 1 | SECR kWh pass & delivery vehs | Cars (by size) | Medium car |  | Plug-in Hybrid Electric Vehicle | miles | kWh (Net CV) | 0.54068
6_301_3060_9_5 | Scope 1 | SECR kWh pass & delivery vehs | Cars (by size) | Medium car |  | Battery Electric Vehicle | miles | kWh (Net CV) | 0
6_301_3061_4_5 | Scope 1 | SECR kWh pass & delivery vehs | Cars (by size) | Large car |  | Diesel | km | kWh (Net CV) | 0.8134
6_301_3062_4_5 | Scope 1 | SECR kWh pass & delivery vehs | Cars (by size) | Large car |  | Petrol | km | kWh (Net CV) | 1.1622
6_301_3063_4_5 | Scope 1 | SECR kWh pass & delivery vehs | Cars (by size) | Large car |  | Hybrid | km | kWh (Net CV) | 0.62334
6_301_3064_4_5 | Scope 1 | SECR kWh pass & delivery vehs | Cars (by size) | Large car |  | CNG | km | kWh (Net CV) | 1.1622
6_301_3065_4_5 | Scope 1 | SECR kWh pass & delivery vehs | Cars (by size) | Large car |  | LPG | km | kWh (Net CV) | 1.1622
6_301_3066_4_5 | Scope 1 | SECR kWh pass & delivery vehs | Cars (by size) | Large car |  | Unknown | km | kWh (Net CV) | 0.90586
6_301_3067_4_5 | Scope 1 | SECR kWh pass & delivery vehs | Cars (by size) | Large car |  | Plug-in Hybrid Electric Vehicle | km | kWh (Net CV) | 0.43227
6_301_3068_4_5 | Scope 1 | SECR kWh pass & delivery vehs | Cars (by size) | Large car |  | Battery Electric Vehicle | km | kWh (Net CV) | 0
6_301_3061_9_5 | Scope 1 | SECR kWh pass & delivery vehs | Cars (by size) | Large car |  | Diesel | miles | kWh (Net CV) | 1.309
6_301_3062_9_5 | Scope 1 | SECR kWh pass & delivery vehs | Cars (by size) | Large car |  | Petrol | miles | kWh (Net CV) | 1.8703
6_301_3063_9_5 | Scope 1 | SECR kWh pass & delivery vehs | Cars (by size) | Large car |  | Hybrid | miles | kWh (Net CV) | 1.0032
6_301_3064_9_5 | Scope 1 | SECR kWh pass & delivery vehs | Cars (by size) | Large car |  | CNG | miles | kWh (Net CV) | 1.8703
6_301_3065_9_5 | Scope 1 | SECR kWh pass & delivery vehs | Cars (by size) | Large car |  | LPG | miles | kWh (Net CV) | 1.8703
6_301_3066_9_5 | Scope 1 | SECR kWh pass & delivery vehs | Cars (by size) | Large car |  | Unknown | miles | kWh (Net CV) | 1.4578
6_301_3067_9_5 | Scope 1 | SECR kWh pass & delivery vehs | Cars (by size) | Large car |  | Plug-in Hybrid Electric Vehicle | miles | kWh (Net CV) | 0.69566
6_301_3068_9_5 | Scope 1 | SECR kWh pass & delivery vehs | Cars (by size) | Large car |  | Battery Electric Vehicle | miles | kWh (Net CV) | 0
6_301_3069_4_5 | Scope 1 | SECR kWh pass & delivery vehs | Cars (by size) | Average car |  | Diesel | km | kWh (Net CV) | 0.66887
6_301_3070_4_5 | Scope 1 | SECR kWh pass & delivery vehs | Cars (by size) | Average car |  | Petrol | km | kWh (Net CV) | 0.70374
6_301_3071_4_5 | Scope 1 | SECR kWh pass & delivery vehs | Cars (by size) | Average car |  | Hybrid | km | kWh (Net CV) | 0.52624
6_301_3072_4_5 | Scope 1 | SECR kWh pass & delivery vehs | Cars (by size) | Average car |  | CNG | km | kWh (Net CV) | 0.85033
6_301_3073_4_5 | Scope 1 | SECR kWh pass & delivery vehs | Cars (by size) | Average car |  | LPG | km | kWh (Net CV) | 0.85033
6_301_3074_4_5 | Scope 1 | SECR kWh pass & delivery vehs | Cars (by size) | Average car |  | Unknown | km | kWh (Net CV) | 0.68773
6_301_3075_4_5 | Scope 1 | SECR kWh pass & delivery vehs | Cars (by size) | Average car |  | Plug-in Hybrid Electric Vehicle | km | kWh (Net CV) | 0.39517
6_301_3076_4_5 | Scope 1 | SECR kWh pass & delivery vehs | Cars (by size) | Average car |  | Battery Electric Vehicle | km | kWh (Net CV) | 0
6_301_3069_9_5 | Scope 1 | SECR kWh pass & delivery vehs | Cars (by size) | Average car |  | Diesel | miles | kWh (Net CV) | 1.0764
6_301_3070_9_5 | Scope 1 | SECR kWh pass & delivery vehs | Cars (by size) | Average car |  | Petrol | miles | kWh (Net CV) | 1.1326
6_301_3071_9_5 | Scope 1 | SECR kWh pass & delivery vehs | Cars (by size) | Average car |  | Hybrid | miles | kWh (Net CV) | 0.8469
6_301_3072_9_5 | Scope 1 | SECR kWh pass & delivery vehs | Cars (by size) | Average car |  | CNG | miles | kWh (Net CV) | 1.3685
6_301_3073_9_5 | Scope 1 | SECR kWh pass & delivery vehs | Cars (by size) | Average car |  | LPG | miles | kWh (Net CV) | 1.3685
6_301_3074_9_5 | Scope 1 | SECR kWh pass & delivery vehs | Cars (by size) | Average car |  | Unknown | miles | kWh (Net CV) | 1.1068
6_301_3075_9_5 | Scope 1 | SECR kWh pass & delivery vehs | Cars (by size) | Average car |  | Plug-in Hybrid Electric Vehicle | miles | kWh (Net CV) | 0.63596
6_301_3076_9_5 | Scope 1 | SECR kWh pass & delivery vehs | Cars (by size) | Average car |  | Battery Electric Vehicle | miles | kWh (Net CV) | 0
6_302_3077_4_5 | Scope 1 | SECR kWh pass & delivery vehs | Motorbike | Small |  |  | km | kWh (Net CV) | 0.33622
6_302_3077_9_5 | Scope 1 | SECR kWh pass & delivery vehs | Motorbike | Small |  |  | miles | kWh (Net CV) | 0.5411
6_302_3078_4_5 | Scope 1 | SECR kWh pass & delivery vehs | Motorbike | Medium |  |  | km | kWh (Net CV) | 0.40813
6_302_3078_9_5 | Scope 1 | SECR kWh pass & delivery vehs | Motorbike | Medium |  |  | miles | kWh (Net CV) | 0.65682
6_302_3079_4_5 | Scope 1 | SECR kWh pass & delivery vehs | Motorbike | Large |  |  | km | kWh (Net CV) | 0.54296
6_302_3079_9_5 | Scope 1 | SECR kWh pass & delivery vehs | Motorbike | Large |  |  | miles | kWh (Net CV) | 0.8738
6_302_3080_4_5 | Scope 1 | SECR kWh pass & delivery vehs | Motorbike | Average |  |  | km | kWh (Net CV) | 0.46265
6_302_3080_9_5 | Scope 1 | SECR kWh pass & delivery vehs | Motorbike | Average |  |  | miles | kWh (Net CV) | 0.74456
6_303_3081_14_5 | Scope 1 | SECR kWh pass & delivery vehs | Vans | Class I (up to 1.305 tonnes) |  | Diesel | tonne.km | kWh (Net CV) | 3.3763
6_303_3082_14_5 | Scope 1 | SECR kWh pass & delivery vehs | Vans | Class I (up to 1.305 tonnes) |  | Petrol | tonne.km | kWh (Net CV) | 6.1898
6_303_3083_14_5 | Scope 1 | SECR kWh pass & delivery vehs | Vans | Class I (up to 1.305 tonnes) |  | CNG | tonne.km | kWh (Net CV)
6_303_3084_14_5 | Scope 1 | SECR kWh pass & delivery vehs | Vans | Class I (up to 1.305 tonnes) |  | LPG | tonne.km | kWh (Net CV)
6_303_3085_14_5 | Scope 1 | SECR kWh pass & delivery vehs | Vans | Class I (up to 1.305 tonnes) |  | Unknown | tonne.km | kWh (Net CV)
6_303_3086_14_5 | Scope 1 | SECR kWh pass & delivery vehs | Vans | Class I (up to 1.305 tonnes) |  | Plug-in Hybrid Electric Vehicle | tonne.km | kWh (Net CV)
6_303_3087_14_5 | Scope 1 | SECR kWh pass & delivery vehs | Vans | Class I (up to 1.305 tonnes) |  | Battery Electric Vehicle | tonne.km | kWh (Net CV) | 0
6_303_3081_4_5 | Scope 1 | SECR kWh pass & delivery vehs | Vans | Class I (up to 1.305 tonnes) |  | Diesel | km | kWh (Net CV) | 0.60782
6_303_3082_4_5 | Scope 1 | SECR kWh pass & delivery vehs | Vans | Class I (up to 1.305 tonnes) |  | Petrol | km | kWh (Net CV) | 0.8737
6_303_3083_4_5 | Scope 1 | SECR kWh pass & delivery vehs | Vans | Class I (up to 1.305 tonnes) |  | CNG | km | kWh (Net CV)
6_303_3084_4_5 | Scope 1 | SECR kWh pass & delivery vehs | Vans | Class I (up to 1.305 tonnes) |  | LPG | km | kWh (Net CV)
6_303_3085_4_5 | Scope 1 | SECR kWh pass & delivery vehs | Vans | Class I (up to 1.305 tonnes) |  | Unknown | km | kWh (Net CV)
6_303_3086_4_5 | Scope 1 | SECR kWh pass & delivery vehs | Vans | Class I (up to 1.305 tonnes) |  | Plug-in Hybrid Electric Vehicle | km | kWh (Net CV)
6_303_3087_4_5 | Scope 1 | SECR kWh pass & delivery vehs | Vans | Class I (up to 1.305 tonnes) |  | Battery Electric Vehicle | km | kWh (Net CV) | 0
6_303_3081_9_5 | Scope 1 | SECR kWh pass & delivery vehs | Vans | Class I (up to 1.305 tonnes) |  | Diesel | miles | kWh (Net CV) | 0.97819
6_303_3082_9_5 | Scope 1 | SECR kWh pass & delivery vehs | Vans | Class I (up to 1.305 tonnes) |  | Petrol | miles | kWh (Net CV) | 1.4061
6_303_3083_9_5 | Scope 1 | SECR kWh pass & delivery vehs | Vans | Class I (up to 1.305 tonnes) |  | CNG | miles | kWh (Net CV)
6_303_3084_9_5 | Scope 1 | SECR kWh pass & delivery vehs | Vans | Class I (up to 1.305 tonnes) |  | LPG | miles | kWh (Net CV)
6_303_3085_9_5 | Scope 1 | SECR kWh pass & delivery vehs | Vans | Class I (up to 1.305 tonnes) |  | Unknown | miles | kWh (Net CV)
6_303_3086_9_5 | Scope 1 | SECR kWh pass & delivery vehs | Vans | Class I (up to 1.305 tonnes) |  | Plug-in Hybrid Electric Vehicle | miles | kWh (Net CV)
6_303_3087_9_5 | Scope 1 | SECR kWh pass & delivery vehs | Vans | Class I (up to 1.305 tonnes) |  | Battery Electric Vehicle | miles | kWh (Net CV) | 0
6_303_3088_14_5 | Scope 1 | SECR kWh pass & delivery vehs | Vans | Class II (1.305 to 1.74 tonnes) |  | Diesel | tonne.km | kWh (Net CV) | 2.4197
6_303_3089_14_5 | Scope 1 | SECR kWh pass & delivery vehs | Vans | Class II (1.305 to 1.74 tonnes) |  | Petrol | tonne.km | kWh (Net CV) | 3.5298
6_303_3090_14_5 | Scope 1 | SECR kWh pass & delivery vehs | Vans | Class II (1.305 to 1.74 tonnes) |  | CNG | tonne.km | kWh (Net CV)
6_303_3091_14_5 | Scope 1 | SECR kWh pass & delivery vehs | Vans | Class II (1.305 to 1.74 tonnes) |  | LPG | tonne.km | kWh (Net CV)
6_303_3092_14_5 | Scope 1 | SECR kWh pass & delivery vehs | Vans | Class II (1.305 to 1.74 tonnes) |  | Unknown | tonne.km | kWh (Net CV)
6_303_3093_14_5 | Scope 1 | SECR kWh pass & delivery vehs | Vans | Class II (1.305 to 1.74 tonnes) |  | Plug-in Hybrid Electric Vehicle | tonne.km | kWh (Net CV)
6_303_3094_14_5 | Scope 1 | SECR kWh pass & delivery vehs | Vans | Class II (1.305 to 1.74 tonnes) |  | Battery Electric Vehicle | tonne.km | kWh (Net CV) | 0
6_303_3088_4_5 | Scope 1 | SECR kWh pass & delivery vehs | Vans | Class II (1.305 to 1.74 tonnes) |  | Diesel | km | kWh (Net CV) | 0.74527
6_303_3089_4_5 | Scope 1 | SECR kWh pass & delivery vehs | Vans | Class II (1.305 to 1.74 tonnes) |  | Petrol | km | kWh (Net CV) | 0.90349
6_303_3090_4_5 | Scope 1 | SECR kWh pass & delivery vehs | Vans | Class II (1.305 to 1.74 tonnes) |  | CNG | km | kWh (Net CV)
6_303_3091_4_5 | Scope 1 | SECR kWh pass & delivery vehs | Vans | Class II (1.305 to 1.74 tonnes) |  | LPG | km | kWh (Net CV)
6_303_3092_4_5 | Scope 1 | SECR kWh pass & delivery vehs | Vans | Class II (1.305 to 1.74 tonnes) |  | Unknown | km | kWh (Net CV)
6_303_3093_4_5 | Scope 1 | SECR kWh pass & delivery vehs | Vans | Class II (1.305 to 1.74 tonnes) |  | Plug-in Hybrid Electric Vehicle | km | kWh (Net CV)
6_303_3094_4_5 | Scope 1 | SECR kWh pass & delivery vehs | Vans | Class II (1.305 to 1.74 tonnes) |  | Battery Electric Vehicle | km | kWh (Net CV) | 0
6_303_3088_9_5 | Scope 1 | SECR kWh pass & delivery vehs | Vans | Class II (1.305 to 1.74 tonnes) |  | Diesel | miles | kWh (Net CV) | 1.1994
6_303_3089_9_5 | Scope 1 | SECR kWh pass & delivery vehs | Vans | Class II (1.305 to 1.74 tonnes) |  | Petrol | miles | kWh (Net CV) | 1.454
6_303_3090_9_5 | Scope 1 | SECR kWh pass & delivery vehs | Vans | Class II (1.305 to 1.74 tonnes) |  | CNG | miles | kWh (Net CV)
6_303_3091_9_5 | Scope 1 | SECR kWh pass & delivery vehs | Vans | Class II (1.305 to 1.74 tonnes) |  | LPG | miles | kWh (Net CV)
6_303_3092_9_5 | Scope 1 | SECR kWh pass & delivery vehs | Vans | Class II (1.305 to 1.74 tonnes) |  | Unknown | miles | kWh (Net CV)
6_303_3093_9_5 | Scope 1 | SECR kWh pass & delivery vehs | Vans | Class II (1.305 to 1.74 tonnes) |  | Plug-in Hybrid Electric Vehicle | miles | kWh (Net CV)
6_303_3094_9_5 | Scope 1 | SECR kWh pass & delivery vehs | Vans | Class II (1.305 to 1.74 tonnes) |  | Battery Electric Vehicle | miles | kWh (Net CV) | 0
6_303_3095_14_5 | Scope 1 | SECR kWh pass & delivery vehs | Vans | Class III (1.74 to 3.5 tonnes) |  | Diesel | tonne.km | kWh (Net CV) | 2.4386
6_303_3096_14_5 | Scope 1 | SECR kWh pass & delivery vehs | Vans | Class III (1.74 to 3.5 tonnes) |  | Petrol | tonne.km | kWh (Net CV) | 3.6227
6_303_3097_14_5 | Scope 1 | SECR kWh pass & delivery vehs | Vans | Class III (1.74 to 3.5 tonnes) |  | CNG | tonne.km | kWh (Net CV)
6_303_3098_14_5 | Scope 1 | SECR kWh pass & delivery vehs | Vans | Class III (1.74 to 3.5 tonnes) |  | LPG | tonne.km | kWh (Net CV)
6_303_3099_14_5 | Scope 1 | SECR kWh pass & delivery vehs | Vans | Class III (1.74 to 3.5 tonnes) |  | Unknown | tonne.km | kWh (Net CV)
6_303_3100_14_5 | Scope 1 | SECR kWh pass & delivery vehs | Vans | Class III (1.74 to 3.5 tonnes) |  | Plug-in Hybrid Electric Vehicle | tonne.km | kWh (Net CV) | 1.4172
6_303_3101_14_5 | Scope 1 | SECR kWh pass & delivery vehs | Vans | Class III (1.74 to 3.5 tonnes) |  | Battery Electric Vehicle | tonne.km | kWh (Net CV) | 0
6_303_3095_4_5 | Scope 1 | SECR kWh pass & delivery vehs | Vans | Class III (1.74 to 3.5 tonnes) |  | Diesel | km | kWh (Net CV) | 1.0816
6_303_3096_4_5 | Scope 1 | SECR kWh pass & delivery vehs | Vans | Class III (1.74 to 3.5 tonnes) |  | Petrol | km | kWh (Net CV) | 1.4668
6_303_3097_4_5 | Scope 1 | SECR kWh pass & delivery vehs | Vans | Class III (1.74 to 3.5 tonnes) |  | CNG | km | kWh (Net CV)
6_303_3098_4_5 | Scope 1 | SECR kWh pass & delivery vehs | Vans | Class III (1.74 to 3.5 tonnes) |  | LPG | km | kWh (Net CV)
6_303_3099_4_5 | Scope 1 | SECR kWh pass & delivery vehs | Vans | Class III (1.74 to 3.5 tonnes) |  | Unknown | km | kWh (Net CV)
6_303_3100_4_5 | Scope 1 | SECR kWh pass & delivery vehs | Vans | Class III (1.74 to 3.5 tonnes) |  | Plug-in Hybrid Electric Vehicle | km | kWh (Net CV) | 0.55914
6_303_3101_4_5 | Scope 1 | SECR kWh pass & delivery vehs | Vans | Class III (1.74 to 3.5 tonnes) |  | Battery Electric Vehicle | km | kWh (Net CV) | 0
6_303_3095_9_5 | Scope 1 | SECR kWh pass & delivery vehs | Vans | Class III (1.74 to 3.5 tonnes) |  | Diesel | miles | kWh (Net CV) | 1.7407
6_303_3096_9_5 | Scope 1 | SECR kWh pass & delivery vehs | Vans | Class III (1.74 to 3.5 tonnes) |  | Petrol | miles | kWh (Net CV) | 2.3606
6_303_3097_9_5 | Scope 1 | SECR kWh pass & delivery vehs | Vans | Class III (1.74 to 3.5 tonnes) |  | CNG | miles | kWh (Net CV)
6_303_3098_9_5 | Scope 1 | SECR kWh pass & delivery vehs | Vans | Class III (1.74 to 3.5 tonnes) |  | LPG | miles | kWh (Net CV)
6_303_3099_9_5 | Scope 1 | SECR kWh pass & delivery vehs | Vans | Class III (1.74 to 3.5 tonnes) |  | Unknown | miles | kWh (Net CV)
6_303_3100_9_5 | Scope 1 | SECR kWh pass & delivery vehs | Vans | Class III (1.74 to 3.5 tonnes) |  | Plug-in Hybrid Electric Vehicle | miles | kWh (Net CV) | 0.89985
6_303_3101_9_5 | Scope 1 | SECR kWh pass & delivery vehs | Vans | Class III (1.74 to 3.5 tonnes) |  | Battery Electric Vehicle | miles | kWh (Net CV) | 0
6_303_3102_14_5 | Scope 1 | SECR kWh pass & delivery vehs | Vans | Average (up to 3.5 tonnes) |  | Diesel | tonne.km | kWh (Net CV) | 2.4479
6_303_3103_14_5 | Scope 1 | SECR kWh pass & delivery vehs | Vans | Average (up to 3.5 tonnes) |  | Petrol | tonne.km | kWh (Net CV) | 3.7044
6_303_3104_14_5 | Scope 1 | SECR kWh pass & delivery vehs | Vans | Average (up to 3.5 tonnes) |  | CNG | tonne.km | kWh (Net CV) | 3.0632
6_303_3105_14_5 | Scope 1 | SECR kWh pass & delivery vehs | Vans | Average (up to 3.5 tonnes) |  | LPG | tonne.km | kWh (Net CV) | 2.8447
6_303_3106_14_5 | Scope 1 | SECR kWh pass & delivery vehs | Vans | Average (up to 3.5 tonnes) |  | Unknown | tonne.km | kWh (Net CV) | 2.483
6_303_3107_14_5 | Scope 1 | SECR kWh pass & delivery vehs | Vans | Average (up to 3.5 tonnes) |  | Plug-in Hybrid Electric Vehicle | tonne.km | kWh (Net CV) | 1.4172
6_303_3108_14_5 | Scope 1 | SECR kWh pass & delivery vehs | Vans | Average (up to 3.5 tonnes) |  | Battery Electric Vehicle | tonne.km | kWh (Net CV) | 0
6_303_3102_4_5 | Scope 1 | SECR kWh pass & delivery vehs | Vans | Average (up to 3.5 tonnes) |  | Diesel | km | kWh (Net CV) | 0.99123
6_303_3103_4_5 | Scope 1 | SECR kWh pass & delivery vehs | Vans | Average (up to 3.5 tonnes) |  | Petrol | km | kWh (Net CV) | 0.92352
6_303_3104_4_5 | Scope 1 | SECR kWh pass & delivery vehs | Vans | Average (up to 3.5 tonnes) |  | CNG | km | kWh (Net CV) | 1.2325
6_303_3105_4_5 | Scope 1 | SECR kWh pass & delivery vehs | Vans | Average (up to 3.5 tonnes) |  | LPG | km | kWh (Net CV) | 1.1446
6_303_3106_4_5 | Scope 1 | SECR kWh pass & delivery vehs | Vans | Average (up to 3.5 tonnes) |  | Unknown | km | kWh (Net CV) | 0.98934
6_303_3107_4_5 | Scope 1 | SECR kWh pass & delivery vehs | Vans | Average (up to 3.5 tonnes) |  | Plug-in Hybrid Electric Vehicle | km | kWh (Net CV) | 0.55914
6_303_3108_4_5 | Scope 1 | SECR kWh pass & delivery vehs | Vans | Average (up to 3.5 tonnes) |  | Battery Electric Vehicle | km | kWh (Net CV) | 0
6_303_3102_9_5 | Scope 1 | SECR kWh pass & delivery vehs | Vans | Average (up to 3.5 tonnes) |  | Diesel | miles | kWh (Net CV) | 1.5952
6_303_3103_9_5 | Scope 1 | SECR kWh pass & delivery vehs | Vans | Average (up to 3.5 tonnes) |  | Petrol | miles | kWh (Net CV) | 1.4863
6_303_3104_9_5 | Scope 1 | SECR kWh pass & delivery vehs | Vans | Average (up to 3.5 tonnes) |  | CNG | miles | kWh (Net CV) | 1.9835
6_303_3105_9_5 | Scope 1 | SECR kWh pass & delivery vehs | Vans | Average (up to 3.5 tonnes) |  | LPG | miles | kWh (Net CV) | 1.842
6_303_3106_9_5 | Scope 1 | SECR kWh pass & delivery vehs | Vans | Average (up to 3.5 tonnes) |  | Unknown | miles | kWh (Net CV) | 1.5922
6_303_3107_9_5 | Scope 1 | SECR kWh pass & delivery vehs | Vans | Average (up to 3.5 tonnes) |  | Plug-in Hybrid Electric Vehicle | miles | kWh (Net CV) | 0.89985
6_303_3108_9_5 | Scope 1 | SECR kWh pass & delivery vehs | Vans | Average (up to 3.5 tonnes) |  | Battery Electric Vehicle | miles | kWh (Net CV) | 0
6_304_3109_14_5 | Scope 1 | SECR kWh pass & delivery vehs | HGV (all diesel) | Rigid (>3.5 - 7.5 tonnes) |  | 0% Laden | tonne.km | kWh (Net CV)
6_304_3110_14_5 | Scope 1 | SECR kWh pass & delivery vehs | HGV (all diesel) | Rigid (>3.5 - 7.5 tonnes) |  | 50% Laden | tonne.km | kWh (Net CV) | 1.7685
6_304_3111_14_5 | Scope 1 | SECR kWh pass & delivery vehs | HGV (all diesel) | Rigid (>3.5 - 7.5 tonnes) |  | 100% Laden | tonne.km | kWh (Net CV) | 0.95501
6_304_3112_14_5 | Scope 1 | SECR kWh pass & delivery vehs | HGV (all diesel) | Rigid (>3.5 - 7.5 tonnes) |  | Average Laden | tonne.km | kWh (Net CV) | 2.0334
6_304_3109_4_5 | Scope 1 | SECR kWh pass & delivery vehs | HGV (all diesel) | Rigid (>3.5 - 7.5 tonnes) |  | 0% Laden | km | kWh (Net CV) | 1.7757
6_304_3110_4_5 | Scope 1 | SECR kWh pass & delivery vehs | HGV (all diesel) | Rigid (>3.5 - 7.5 tonnes) |  | 50% Laden | km | kWh (Net CV) | 1.9301
6_304_3111_4_5 | Scope 1 | SECR kWh pass & delivery vehs | HGV (all diesel) | Rigid (>3.5 - 7.5 tonnes) |  | 100% Laden | km | kWh (Net CV) | 2.0845
6_304_3112_4_5 | Scope 1 | SECR kWh pass & delivery vehs | HGV (all diesel) | Rigid (>3.5 - 7.5 tonnes) |  | Average Laden | km | kWh (Net CV) | 1.9085
6_304_3109_9_5 | Scope 1 | SECR kWh pass & delivery vehs | HGV (all diesel) | Rigid (>3.5 - 7.5 tonnes) |  | 0% Laden | miles | kWh (Net CV) | 2.8577
6_304_3110_9_5 | Scope 1 | SECR kWh pass & delivery vehs | HGV (all diesel) | Rigid (>3.5 - 7.5 tonnes) |  | 50% Laden | miles | kWh (Net CV) | 3.1062
6_304_3111_9_5 | Scope 1 | SECR kWh pass & delivery vehs | HGV (all diesel) | Rigid (>3.5 - 7.5 tonnes) |  | 100% Laden | miles | kWh (Net CV) | 3.3547
6_304_3112_9_5 | Scope 1 | SECR kWh pass & delivery vehs | HGV (all diesel) | Rigid (>3.5 - 7.5 tonnes) |  | Average Laden | miles | kWh (Net CV) | 3.0715
6_304_3113_14_5 | Scope 1 | SECR kWh pass & delivery vehs | HGV (all diesel) | Rigid (>7.5 tonnes-17 tonnes) |  | 0% Laden | tonne.km | kWh (Net CV)
6_304_3114_14_5 | Scope 1 | SECR kWh pass & delivery vehs | HGV (all diesel) | Rigid (>7.5 tonnes-17 tonnes) |  | 50% Laden | tonne.km | kWh (Net CV) | 1.0178
6_304_3115_14_5 | Scope 1 | SECR kWh pass & delivery vehs | HGV (all diesel) | Rigid (>7.5 tonnes-17 tonnes) |  | 100% Laden | tonne.km | kWh (Net CV) | 0.57249
6_304_3116_14_5 | Scope 1 | SECR kWh pass & delivery vehs | HGV (all diesel) | Rigid (>7.5 tonnes-17 tonnes) |  | Average Laden | tonne.km | kWh (Net CV) | 1.3994
6_304_3113_4_5 | Scope 1 | SECR kWh pass & delivery vehs | HGV (all diesel) | Rigid (>7.5 tonnes-17 tonnes) |  | 0% Laden | km | kWh (Net CV) | 2.1159
6_304_3114_4_5 | Scope 1 | SECR kWh pass & delivery vehs | HGV (all diesel) | Rigid (>7.5 tonnes-17 tonnes) |  | 50% Laden | km | kWh (Net CV) | 2.4181
6_304_3115_4_5 | Scope 1 | SECR kWh pass & delivery vehs | HGV (all diesel) | Rigid (>7.5 tonnes-17 tonnes) |  | 100% Laden | km | kWh (Net CV) | 2.7204
6_304_3116_4_5 | Scope 1 | SECR kWh pass & delivery vehs | HGV (all diesel) | Rigid (>7.5 tonnes-17 tonnes) |  | Average Laden | km | kWh (Net CV) | 2.3274
6_304_3113_9_5 | Scope 1 | SECR kWh pass & delivery vehs | HGV (all diesel) | Rigid (>7.5 tonnes-17 tonnes) |  | 0% Laden | miles | kWh (Net CV) | 3.4052
6_304_3114_9_5 | Scope 1 | SECR kWh pass & delivery vehs | HGV (all diesel) | Rigid (>7.5 tonnes-17 tonnes) |  | 50% Laden | miles | kWh (Net CV) | 3.8916
6_304_3115_9_5 | Scope 1 | SECR kWh pass & delivery vehs | HGV (all diesel) | Rigid (>7.5 tonnes-17 tonnes) |  | 100% Laden | miles | kWh (Net CV) | 4.3781
6_304_3116_9_5 | Scope 1 | SECR kWh pass & delivery vehs | HGV (all diesel) | Rigid (>7.5 tonnes-17 tonnes) |  | Average Laden | miles | kWh (Net CV) | 3.7457
6_304_3117_14_5 | Scope 1 | SECR kWh pass & delivery vehs | HGV (all diesel) | Rigid (>17 tonnes) |  | 0% Laden | tonne.km | kWh (Net CV)
6_304_3118_14_5 | Scope 1 | SECR kWh pass & delivery vehs | HGV (all diesel) | Rigid (>17 tonnes) |  | 50% Laden | tonne.km | kWh (Net CV) | 0.81294
6_304_3119_14_5 | Scope 1 | SECR kWh pass & delivery vehs | HGV (all diesel) | Rigid (>17 tonnes) |  | 100% Laden | tonne.km | kWh (Net CV) | 0.47963
6_304_3120_14_5 | Scope 1 | SECR kWh pass & delivery vehs | HGV (all diesel) | Rigid (>17 tonnes) |  | Average Laden | tonne.km | kWh (Net CV) | 0.65963
6_304_3117_4_5 | Scope 1 | SECR kWh pass & delivery vehs | HGV (all diesel) | Rigid (>17 tonnes) |  | 0% Laden | km | kWh (Net CV) | 2.9715
6_304_3118_4_5 | Scope 1 | SECR kWh pass & delivery vehs | HGV (all diesel) | Rigid (>17 tonnes) |  | 50% Laden | km | kWh (Net CV) | 3.6238
6_304_3119_4_5 | Scope 1 | SECR kWh pass & delivery vehs | HGV (all diesel) | Rigid (>17 tonnes) |  | 100% Laden | km | kWh (Net CV) | 4.2761
6_304_3120_4_5 | Scope 1 | SECR kWh pass & delivery vehs | HGV (all diesel) | Rigid (>17 tonnes) |  | Average Laden | km | kWh (Net CV) | 3.8186
6_304_3117_9_5 | Scope 1 | SECR kWh pass & delivery vehs | HGV (all diesel) | Rigid (>17 tonnes) |  | 0% Laden | miles | kWh (Net CV) | 4.7822
6_304_3118_9_5 | Scope 1 | SECR kWh pass & delivery vehs | HGV (all diesel) | Rigid (>17 tonnes) |  | 50% Laden | miles | kWh (Net CV) | 5.8319
6_304_3119_9_5 | Scope 1 | SECR kWh pass & delivery vehs | HGV (all diesel) | Rigid (>17 tonnes) |  | 100% Laden | miles | kWh (Net CV) | 6.8817
6_304_3120_9_5 | Scope 1 | SECR kWh pass & delivery vehs | HGV (all diesel) | Rigid (>17 tonnes) |  | Average Laden | miles | kWh (Net CV) | 6.1455
6_304_3121_14_5 | Scope 1 | SECR kWh pass & delivery vehs | HGV (all diesel) | All rigids |  | 0% Laden | tonne.km | kWh (Net CV)
6_304_3122_14_5 | Scope 1 | SECR kWh pass & delivery vehs | HGV (all diesel) | All rigids |  | 50% Laden | tonne.km | kWh (Net CV) | 0.86921
6_304_3123_14_5 | Scope 1 | SECR kWh pass & delivery vehs | HGV (all diesel) | All rigids |  | 100% Laden | tonne.km | kWh (Net CV) | 0.50724
6_304_3124_14_5 | Scope 1 | SECR kWh pass & delivery vehs | HGV (all diesel) | All rigids |  | Average Laden | tonne.km | kWh (Net CV) | 0.75975
6_304_3121_4_5 | Scope 1 | SECR kWh pass & delivery vehs | HGV (all diesel) | All rigids |  | 0% Laden | km | kWh (Net CV) | 2.6088
6_304_3122_4_5 | Scope 1 | SECR kWh pass & delivery vehs | HGV (all diesel) | All rigids |  | 50% Laden | km | kWh (Net CV) | 3.1107
6_304_3123_4_5 | Scope 1 | SECR kWh pass & delivery vehs | HGV (all diesel) | All rigids |  | 100% Laden | km | kWh (Net CV) | 3.6126
6_304_3124_4_5 | Scope 1 | SECR kWh pass & delivery vehs | HGV (all diesel) | All rigids |  | Average Laden | km | kWh (Net CV) | 3.2254
6_304_3121_9_5 | Scope 1 | SECR kWh pass & delivery vehs | HGV (all diesel) | All rigids |  | 0% Laden | miles | kWh (Net CV) | 4.1984
6_304_3122_9_5 | Scope 1 | SECR kWh pass & delivery vehs | HGV (all diesel) | All rigids |  | 50% Laden | miles | kWh (Net CV) | 5.0062
6_304_3123_9_5 | Scope 1 | SECR kWh pass & delivery vehs | HGV (all diesel) | All rigids |  | 100% Laden | miles | kWh (Net CV) | 5.814
6_304_3124_9_5 | Scope 1 | SECR kWh pass & delivery vehs | HGV (all diesel) | All rigids |  | Average Laden | miles | kWh (Net CV) | 5.1909
6_304_3125_14_5 | Scope 1 | SECR kWh pass & delivery vehs | HGV (all diesel) | Articulated (>3.5 - 33t) |  | 0% Laden | tonne.km | kWh (Net CV)
6_304_3126_14_5 | Scope 1 | SECR kWh pass & delivery vehs | HGV (all diesel) | Articulated (>3.5 - 33t) |  | 50% Laden | tonne.km | kWh (Net CV) | 0.49179
6_304_3127_14_5 | Scope 1 | SECR kWh pass & delivery vehs | HGV (all diesel) | Articulated (>3.5 - 33t) |  | 100% Laden | tonne.km | kWh (Net CV) | 0.29507
6_304_3128_14_5 | Scope 1 | SECR kWh pass & delivery vehs | HGV (all diesel) | Articulated (>3.5 - 33t) |  | Average Laden | tonne.km | kWh (Net CV) | 0.48407
6_304_3125_4_5 | Scope 1 | SECR kWh pass & delivery vehs | HGV (all diesel) | Articulated (>3.5 - 33t) |  | 0% Laden | km | kWh (Net CV) | 2.3967
6_304_3126_4_5 | Scope 1 | SECR kWh pass & delivery vehs | HGV (all diesel) | Articulated (>3.5 - 33t) |  | 50% Laden | km | kWh (Net CV) | 2.9958
6_304_3127_4_5 | Scope 1 | SECR kWh pass & delivery vehs | HGV (all diesel) | Articulated (>3.5 - 33t) |  | 100% Laden | km | kWh (Net CV) | 3.595
6_304_3128_4_5 | Scope 1 | SECR kWh pass & delivery vehs | HGV (all diesel) | Articulated (>3.5 - 33t) |  | Average Laden | km | kWh (Net CV) | 3.0078
6_304_3125_9_5 | Scope 1 | SECR kWh pass & delivery vehs | HGV (all diesel) | Articulated (>3.5 - 33t) |  | 0% Laden | miles | kWh (Net CV) | 3.8571
6_304_3126_9_5 | Scope 1 | SECR kWh pass & delivery vehs | HGV (all diesel) | Articulated (>3.5 - 33t) |  | 50% Laden | miles | kWh (Net CV) | 4.8213
6_304_3127_9_5 | Scope 1 | SECR kWh pass & delivery vehs | HGV (all diesel) | Articulated (>3.5 - 33t) |  | 100% Laden | miles | kWh (Net CV) | 5.7856
6_304_3128_9_5 | Scope 1 | SECR kWh pass & delivery vehs | HGV (all diesel) | Articulated (>3.5 - 33t) |  | Average Laden | miles | kWh (Net CV) | 4.8406
6_304_3129_14_5 | Scope 1 | SECR kWh pass & delivery vehs | HGV (all diesel) | Articulated (>33t) |  | 0% Laden | tonne.km | kWh (Net CV)
6_304_3130_14_5 | Scope 1 | SECR kWh pass & delivery vehs | HGV (all diesel) | Articulated (>33t) |  | 50% Laden | tonne.km | kWh (Net CV) | 0.36784
6_304_3131_14_5 | Scope 1 | SECR kWh pass & delivery vehs | HGV (all diesel) | Articulated (>33t) |  | 100% Laden | tonne.km | kWh (Net CV) | 0.2299
6_304_3132_14_5 | Scope 1 | SECR kWh pass & delivery vehs | HGV (all diesel) | Articulated (>33t) |  | Average Laden | tonne.km | kWh (Net CV) | 0.29481
6_304_3129_4_5 | Scope 1 | SECR kWh pass & delivery vehs | HGV (all diesel) | Articulated (>33t) |  | 0% Laden | km | kWh (Net CV) | 2.4626
6_304_3130_4_5 | Scope 1 | SECR kWh pass & delivery vehs | HGV (all diesel) | Articulated (>33t) |  | 50% Laden | km | kWh (Net CV) | 3.2834
6_304_3131_4_5 | Scope 1 | SECR kWh pass & delivery vehs | HGV (all diesel) | Articulated (>33t) |  | 100% Laden | km | kWh (Net CV) | 4.1043
6_304_3132_4_5 | Scope 1 | SECR kWh pass & delivery vehs | HGV (all diesel) | Articulated (>33t) |  | Average Laden | km | kWh (Net CV) | 3.5789
6_304_3129_9_5 | Scope 1 | SECR kWh pass & delivery vehs | HGV (all diesel) | Articulated (>33t) |  | 0% Laden | miles | kWh (Net CV) | 3.9631
6_304_3130_9_5 | Scope 1 | SECR kWh pass & delivery vehs | HGV (all diesel) | Articulated (>33t) |  | 50% Laden | miles | kWh (Net CV) | 5.2842
6_304_3131_9_5 | Scope 1 | SECR kWh pass & delivery vehs | HGV (all diesel) | Articulated (>33t) |  | 100% Laden | miles | kWh (Net CV) | 6.6052
6_304_3132_9_5 | Scope 1 | SECR kWh pass & delivery vehs | HGV (all diesel) | Articulated (>33t) |  | Average Laden | miles | kWh (Net CV) | 5.7597
6_304_3133_14_5 | Scope 1 | SECR kWh pass & delivery vehs | HGV (all diesel) | All artics |  | 0% Laden | tonne.km | kWh (Net CV)
6_304_3134_14_5 | Scope 1 | SECR kWh pass & delivery vehs | HGV (all diesel) | All artics |  | 50% Laden | tonne.km | kWh (Net CV) | 0.37029
6_304_3135_14_5 | Scope 1 | SECR kWh pass & delivery vehs | HGV (all diesel) | All artics |  | 100% Laden | tonne.km | kWh (Net CV) | 0.23119
6_304_3136_14_5 | Scope 1 | SECR kWh pass & delivery vehs | HGV (all diesel) | All artics |  | Average Laden | tonne.km | kWh (Net CV) | 0.29856
6_304_3133_4_5 | Scope 1 | SECR kWh pass & delivery vehs | HGV (all diesel) | All artics |  | 0% Laden | km | kWh (Net CV) | 2.4601
6_304_3134_4_5 | Scope 1 | SECR kWh pass & delivery vehs | HGV (all diesel) | All artics |  | 50% Laden | km | kWh (Net CV) | 3.2725
6_304_3135_4_5 | Scope 1 | SECR kWh pass & delivery vehs | HGV (all diesel) | All artics |  | 100% Laden | km | kWh (Net CV) | 4.085
6_304_3136_4_5 | Scope 1 | SECR kWh pass & delivery vehs | HGV (all diesel) | All artics |  | Average Laden | km | kWh (Net CV) | 3.5573
6_304_3133_9_5 | Scope 1 | SECR kWh pass & delivery vehs | HGV (all diesel) | All artics |  | 0% Laden | miles | kWh (Net CV) | 3.9591
6_304_3134_9_5 | Scope 1 | SECR kWh pass & delivery vehs | HGV (all diesel) | All artics |  | 50% Laden | miles | kWh (Net CV) | 5.2666
6_304_3135_9_5 | Scope 1 | SECR kWh pass & delivery vehs | HGV (all diesel) | All artics |  | 100% Laden | miles | kWh (Net CV) | 6.5741
6_304_3136_9_5 | Scope 1 | SECR kWh pass & delivery vehs | HGV (all diesel) | All artics |  | Average Laden | miles | kWh (Net CV) | 5.7249
6_304_3137_14_5 | Scope 1 | SECR kWh pass & delivery vehs | HGV (all diesel) | All HGVs |  | 0% Laden | tonne.km | kWh (Net CV)
6_304_3138_14_5 | Scope 1 | SECR kWh pass & delivery vehs | HGV (all diesel) | All HGVs |  | 50% Laden | tonne.km | kWh (Net CV) | 0.46887
6_304_3139_14_5 | Scope 1 | SECR kWh pass & delivery vehs | HGV (all diesel) | All HGVs |  | 100% Laden | tonne.km | kWh (Net CV) | 0.28573
6_304_3140_14_5 | Scope 1 | SECR kWh pass & delivery vehs | HGV (all diesel) | All HGVs |  | Average Laden | tonne.km | kWh (Net CV) | 0.38968
6_304_3137_4_5 | Scope 1 | SECR kWh pass & delivery vehs | HGV (all diesel) | All HGVs |  | 0% Laden | km | kWh (Net CV) | 2.5208
6_304_3138_4_5 | Scope 1 | SECR kWh pass & delivery vehs | HGV (all diesel) | All HGVs |  | 50% Laden | km | kWh (Net CV) | 3.2064
6_304_3139_4_5 | Scope 1 | SECR kWh pass & delivery vehs | HGV (all diesel) | All HGVs |  | 100% Laden | km | kWh (Net CV) | 3.8919
6_304_3140_4_5 | Scope 1 | SECR kWh pass & delivery vehs | HGV (all diesel) | All HGVs |  | Average Laden | km | kWh (Net CV) | 3.4217
6_304_3137_9_5 | Scope 1 | SECR kWh pass & delivery vehs | HGV (all diesel) | All HGVs |  | 0% Laden | miles | kWh (Net CV) | 4.0569
6_304_3138_9_5 | Scope 1 | SECR kWh pass & delivery vehs | HGV (all diesel) | All HGVs |  | 50% Laden | miles | kWh (Net CV) | 5.1602
6_304_3139_9_5 | Scope 1 | SECR kWh pass & delivery vehs | HGV (all diesel) | All HGVs |  | 100% Laden | miles | kWh (Net CV) | 6.2635
6_304_3140_9_5 | Scope 1 | SECR kWh pass & delivery vehs | HGV (all diesel) | All HGVs |  | Average Laden | miles | kWh (Net CV) | 5.5066
6_306_3109_14_5 | Scope 1 | SECR kWh pass & delivery vehs | HGV refrigerated (all diesel) | Rigid (>3.5 - 7.5 tonnes) |  | 0% Laden | tonne.km | kWh (Net CV)
6_306_3110_14_5 | Scope 1 | SECR kWh pass & delivery vehs | HGV refrigerated (all diesel) | Rigid (>3.5 - 7.5 tonnes) |  | 50% Laden | tonne.km | kWh (Net CV) | 2.1098
6_306_3111_14_5 | Scope 1 | SECR kWh pass & delivery vehs | HGV refrigerated (all diesel) | Rigid (>3.5 - 7.5 tonnes) |  | 100% Laden | tonne.km | kWh (Net CV) | 1.1393
6_306_3112_14_5 | Scope 1 | SECR kWh pass & delivery vehs | HGV refrigerated (all diesel) | Rigid (>3.5 - 7.5 tonnes) |  | Average Laden | tonne.km | kWh (Net CV) | 2.4258
6_306_3109_4_5 | Scope 1 | SECR kWh pass & delivery vehs | HGV refrigerated (all diesel) | Rigid (>3.5 - 7.5 tonnes) |  | 0% Laden | km | kWh (Net CV) | 2.1184
6_306_3110_4_5 | Scope 1 | SECR kWh pass & delivery vehs | HGV refrigerated (all diesel) | Rigid (>3.5 - 7.5 tonnes) |  | 50% Laden | km | kWh (Net CV) | 2.3026
6_306_3111_4_5 | Scope 1 | SECR kWh pass & delivery vehs | HGV refrigerated (all diesel) | Rigid (>3.5 - 7.5 tonnes) |  | 100% Laden | km | kWh (Net CV) | 2.4868
6_306_3112_4_5 | Scope 1 | SECR kWh pass & delivery vehs | HGV refrigerated (all diesel) | Rigid (>3.5 - 7.5 tonnes) |  | Average Laden | km | kWh (Net CV) | 2.2768
6_306_3109_9_5 | Scope 1 | SECR kWh pass & delivery vehs | HGV refrigerated (all diesel) | Rigid (>3.5 - 7.5 tonnes) |  | 0% Laden | miles | kWh (Net CV) | 3.4093
6_306_3110_9_5 | Scope 1 | SECR kWh pass & delivery vehs | HGV refrigerated (all diesel) | Rigid (>3.5 - 7.5 tonnes) |  | 50% Laden | miles | kWh (Net CV) | 3.7057
6_306_3111_9_5 | Scope 1 | SECR kWh pass & delivery vehs | HGV refrigerated (all diesel) | Rigid (>3.5 - 7.5 tonnes) |  | 100% Laden | miles | kWh (Net CV) | 4.0022
6_306_3112_9_5 | Scope 1 | SECR kWh pass & delivery vehs | HGV refrigerated (all diesel) | Rigid (>3.5 - 7.5 tonnes) |  | Average Laden | miles | kWh (Net CV) | 3.6642
6_306_3113_14_5 | Scope 1 | SECR kWh pass & delivery vehs | HGV refrigerated (all diesel) | Rigid (>7.5 tonnes-17 tonnes) |  | 0% Laden | tonne.km | kWh (Net CV)
6_306_3114_14_5 | Scope 1 | SECR kWh pass & delivery vehs | HGV refrigerated (all diesel) | Rigid (>7.5 tonnes-17 tonnes) |  | 50% Laden | tonne.km | kWh (Net CV) | 1.2142
6_306_3115_14_5 | Scope 1 | SECR kWh pass & delivery vehs | HGV refrigerated (all diesel) | Rigid (>7.5 tonnes-17 tonnes) |  | 100% Laden | tonne.km | kWh (Net CV) | 0.68297
6_306_3116_14_5 | Scope 1 | SECR kWh pass & delivery vehs | HGV refrigerated (all diesel) | Rigid (>7.5 tonnes-17 tonnes) |  | Average Laden | tonne.km | kWh (Net CV) | 1.6695
6_306_3113_4_5 | Scope 1 | SECR kWh pass & delivery vehs | HGV refrigerated (all diesel) | Rigid (>7.5 tonnes-17 tonnes) |  | 0% Laden | km | kWh (Net CV) | 2.5242
6_306_3114_4_5 | Scope 1 | SECR kWh pass & delivery vehs | HGV refrigerated (all diesel) | Rigid (>7.5 tonnes-17 tonnes) |  | 50% Laden | km | kWh (Net CV) | 2.8848
6_306_3115_4_5 | Scope 1 | SECR kWh pass & delivery vehs | HGV refrigerated (all diesel) | Rigid (>7.5 tonnes-17 tonnes) |  | 100% Laden | km | kWh (Net CV) | 3.2454
6_306_3116_4_5 | Scope 1 | SECR kWh pass & delivery vehs | HGV refrigerated (all diesel) | Rigid (>7.5 tonnes-17 tonnes) |  | Average Laden | km | kWh (Net CV) | 2.7766
6_306_3113_9_5 | Scope 1 | SECR kWh pass & delivery vehs | HGV refrigerated (all diesel) | Rigid (>7.5 tonnes-17 tonnes) |  | 0% Laden | miles | kWh (Net CV) | 4.0623
6_306_3114_9_5 | Scope 1 | SECR kWh pass & delivery vehs | HGV refrigerated (all diesel) | Rigid (>7.5 tonnes-17 tonnes) |  | 50% Laden | miles | kWh (Net CV) | 4.6426
6_306_3115_9_5 | Scope 1 | SECR kWh pass & delivery vehs | HGV refrigerated (all diesel) | Rigid (>7.5 tonnes-17 tonnes) |  | 100% Laden | miles | kWh (Net CV) | 5.223
6_306_3116_9_5 | Scope 1 | SECR kWh pass & delivery vehs | HGV refrigerated (all diesel) | Rigid (>7.5 tonnes-17 tonnes) |  | Average Laden | miles | kWh (Net CV) | 4.4685
6_306_3117_14_5 | Scope 1 | SECR kWh pass & delivery vehs | HGV refrigerated (all diesel) | Rigid (>17 tonnes) |  | 0% Laden | tonne.km | kWh (Net CV)
6_306_3118_14_5 | Scope 1 | SECR kWh pass & delivery vehs | HGV refrigerated (all diesel) | Rigid (>17 tonnes) |  | 50% Laden | tonne.km | kWh (Net CV) | 0.96983
6_306_3119_14_5 | Scope 1 | SECR kWh pass & delivery vehs | HGV refrigerated (all diesel) | Rigid (>17 tonnes) |  | 100% Laden | tonne.km | kWh (Net CV) | 0.5722
6_306_3120_14_5 | Scope 1 | SECR kWh pass & delivery vehs | HGV refrigerated (all diesel) | Rigid (>17 tonnes) |  | Average Laden | tonne.km | kWh (Net CV) | 0.78693
6_306_3117_4_5 | Scope 1 | SECR kWh pass & delivery vehs | HGV refrigerated (all diesel) | Rigid (>17 tonnes) |  | 0% Laden | km | kWh (Net CV) | 3.545
6_306_3118_4_5 | Scope 1 | SECR kWh pass & delivery vehs | HGV refrigerated (all diesel) | Rigid (>17 tonnes) |  | 50% Laden | km | kWh (Net CV) | 4.3232
6_306_3119_4_5 | Scope 1 | SECR kWh pass & delivery vehs | HGV refrigerated (all diesel) | Rigid (>17 tonnes) |  | 100% Laden | km | kWh (Net CV) | 5.1013
6_306_3120_4_5 | Scope 1 | SECR kWh pass & delivery vehs | HGV refrigerated (all diesel) | Rigid (>17 tonnes) |  | Average Laden | km | kWh (Net CV) | 4.5556
6_306_3117_9_5 | Scope 1 | SECR kWh pass & delivery vehs | HGV refrigerated (all diesel) | Rigid (>17 tonnes) |  | 0% Laden | miles | kWh (Net CV) | 5.7051
6_306_3118_9_5 | Scope 1 | SECR kWh pass & delivery vehs | HGV refrigerated (all diesel) | Rigid (>17 tonnes) |  | 50% Laden | miles | kWh (Net CV) | 6.9574
6_306_3119_9_5 | Scope 1 | SECR kWh pass & delivery vehs | HGV refrigerated (all diesel) | Rigid (>17 tonnes) |  | 100% Laden | miles | kWh (Net CV) | 8.2098
6_306_3120_9_5 | Scope 1 | SECR kWh pass & delivery vehs | HGV refrigerated (all diesel) | Rigid (>17 tonnes) |  | Average Laden | miles | kWh (Net CV) | 7.3315
6_306_3121_14_5 | Scope 1 | SECR kWh pass & delivery vehs | HGV refrigerated (all diesel) | All rigids |  | 0% Laden | tonne.km | kWh (Net CV)
6_306_3122_14_5 | Scope 1 | SECR kWh pass & delivery vehs | HGV refrigerated (all diesel) | All rigids |  | 50% Laden | tonne.km | kWh (Net CV) | 1.037
6_306_3123_14_5 | Scope 1 | SECR kWh pass & delivery vehs | HGV refrigerated (all diesel) | All rigids |  | 100% Laden | tonne.km | kWh (Net CV) | 0.60513
6_306_3124_14_5 | Scope 1 | SECR kWh pass & delivery vehs | HGV refrigerated (all diesel) | All rigids |  | Average Laden | tonne.km | kWh (Net CV) | 0.90638
6_306_3121_4_5 | Scope 1 | SECR kWh pass & delivery vehs | HGV refrigerated (all diesel) | All rigids |  | 0% Laden | km | kWh (Net CV) | 3.1122
6_306_3122_4_5 | Scope 1 | SECR kWh pass & delivery vehs | HGV refrigerated (all diesel) | All rigids |  | 50% Laden | km | kWh (Net CV) | 3.711
6_306_3123_4_5 | Scope 1 | SECR kWh pass & delivery vehs | HGV refrigerated (all diesel) | All rigids |  | 100% Laden | km | kWh (Net CV) | 4.3098
6_306_3124_4_5 | Scope 1 | SECR kWh pass & delivery vehs | HGV refrigerated (all diesel) | All rigids |  | Average Laden | km | kWh (Net CV) | 3.8479
6_306_3121_9_5 | Scope 1 | SECR kWh pass & delivery vehs | HGV refrigerated (all diesel) | All rigids |  | 0% Laden | miles | kWh (Net CV) | 5.0086
6_306_3122_9_5 | Scope 1 | SECR kWh pass & delivery vehs | HGV refrigerated (all diesel) | All rigids |  | 50% Laden | miles | kWh (Net CV) | 5.9723
6_306_3123_9_5 | Scope 1 | SECR kWh pass & delivery vehs | HGV refrigerated (all diesel) | All rigids |  | 100% Laden | miles | kWh (Net CV) | 6.936
6_306_3124_9_5 | Scope 1 | SECR kWh pass & delivery vehs | HGV refrigerated (all diesel) | All rigids |  | Average Laden | miles | kWh (Net CV) | 6.1927
6_306_3125_14_5 | Scope 1 | SECR kWh pass & delivery vehs | HGV refrigerated (all diesel) | Articulated (>3.5 - 33t) |  | 0% Laden | tonne.km | kWh (Net CV)
6_306_3126_14_5 | Scope 1 | SECR kWh pass & delivery vehs | HGV refrigerated (all diesel) | Articulated (>3.5 - 33t) |  | 50% Laden | tonne.km | kWh (Net CV) | 0.57002
6_306_3127_14_5 | Scope 1 | SECR kWh pass & delivery vehs | HGV refrigerated (all diesel) | Articulated (>3.5 - 33t) |  | 100% Laden | tonne.km | kWh (Net CV) | 0.34201
6_306_3128_14_5 | Scope 1 | SECR kWh pass & delivery vehs | HGV refrigerated (all diesel) | Articulated (>3.5 - 33t) |  | Average Laden | tonne.km | kWh (Net CV) | 0.56107
6_306_3125_4_5 | Scope 1 | SECR kWh pass & delivery vehs | HGV refrigerated (all diesel) | Articulated (>3.5 - 33t) |  | 0% Laden | km | kWh (Net CV) | 2.7779
6_306_3126_4_5 | Scope 1 | SECR kWh pass & delivery vehs | HGV refrigerated (all diesel) | Articulated (>3.5 - 33t) |  | 50% Laden | km | kWh (Net CV) | 3.4724
6_306_3127_4_5 | Scope 1 | SECR kWh pass & delivery vehs | HGV refrigerated (all diesel) | Articulated (>3.5 - 33t) |  | 100% Laden | km | kWh (Net CV) | 4.1669
6_306_3128_4_5 | Scope 1 | SECR kWh pass & delivery vehs | HGV refrigerated (all diesel) | Articulated (>3.5 - 33t) |  | Average Laden | km | kWh (Net CV) | 3.4863
6_306_3125_9_5 | Scope 1 | SECR kWh pass & delivery vehs | HGV refrigerated (all diesel) | Articulated (>3.5 - 33t) |  | 0% Laden | miles | kWh (Net CV) | 4.4706
6_306_3126_9_5 | Scope 1 | SECR kWh pass & delivery vehs | HGV refrigerated (all diesel) | Articulated (>3.5 - 33t) |  | 50% Laden | miles | kWh (Net CV) | 5.5883
6_306_3127_9_5 | Scope 1 | SECR kWh pass & delivery vehs | HGV refrigerated (all diesel) | Articulated (>3.5 - 33t) |  | 100% Laden | miles | kWh (Net CV) | 6.706
6_306_3128_9_5 | Scope 1 | SECR kWh pass & delivery vehs | HGV refrigerated (all diesel) | Articulated (>3.5 - 33t) |  | Average Laden | miles | kWh (Net CV) | 5.6106
6_306_3129_14_5 | Scope 1 | SECR kWh pass & delivery vehs | HGV refrigerated (all diesel) | Articulated (>33t) |  | 0% Laden | tonne.km | kWh (Net CV)
6_306_3130_14_5 | Scope 1 | SECR kWh pass & delivery vehs | HGV refrigerated (all diesel) | Articulated (>33t) |  | 50% Laden | tonne.km | kWh (Net CV) | 0.42635
6_306_3131_14_5 | Scope 1 | SECR kWh pass & delivery vehs | HGV refrigerated (all diesel) | Articulated (>33t) |  | 100% Laden | tonne.km | kWh (Net CV) | 0.26647
6_306_3132_14_5 | Scope 1 | SECR kWh pass & delivery vehs | HGV refrigerated (all diesel) | Articulated (>33t) |  | Average Laden | tonne.km | kWh (Net CV) | 0.34171
6_306_3129_4_5 | Scope 1 | SECR kWh pass & delivery vehs | HGV refrigerated (all diesel) | Articulated (>33t) |  | 0% Laden | km | kWh (Net CV) | 2.8543
6_306_3130_4_5 | Scope 1 | SECR kWh pass & delivery vehs | HGV refrigerated (all diesel) | Articulated (>33t) |  | 50% Laden | km | kWh (Net CV) | 3.8057
6_306_3131_4_5 | Scope 1 | SECR kWh pass & delivery vehs | HGV refrigerated (all diesel) | Articulated (>33t) |  | 100% Laden | km | kWh (Net CV) | 4.7572
6_306_3132_4_5 | Scope 1 | SECR kWh pass & delivery vehs | HGV refrigerated (all diesel) | Articulated (>33t) |  | Average Laden | km | kWh (Net CV) | 4.1482
6_306_3129_9_5 | Scope 1 | SECR kWh pass & delivery vehs | HGV refrigerated (all diesel) | Articulated (>33t) |  | 0% Laden | miles | kWh (Net CV) | 4.5935
6_306_3130_9_5 | Scope 1 | SECR kWh pass & delivery vehs | HGV refrigerated (all diesel) | Articulated (>33t) |  | 50% Laden | miles | kWh (Net CV) | 6.1247
6_306_3131_9_5 | Scope 1 | SECR kWh pass & delivery vehs | HGV refrigerated (all diesel) | Articulated (>33t) |  | 100% Laden | miles | kWh (Net CV) | 7.6559
6_306_3132_9_5 | Scope 1 | SECR kWh pass & delivery vehs | HGV refrigerated (all diesel) | Articulated (>33t) |  | Average Laden | miles | kWh (Net CV) | 6.676
6_306_3133_14_5 | Scope 1 | SECR kWh pass & delivery vehs | HGV refrigerated (all diesel) | All artics |  | 0% Laden | tonne.km | kWh (Net CV)
6_306_3134_14_5 | Scope 1 | SECR kWh pass & delivery vehs | HGV refrigerated (all diesel) | All artics |  | 50% Laden | tonne.km | kWh (Net CV) | 0.4292
6_306_3135_14_5 | Scope 1 | SECR kWh pass & delivery vehs | HGV refrigerated (all diesel) | All artics |  | 100% Laden | tonne.km | kWh (Net CV) | 0.26797
6_306_3136_14_5 | Scope 1 | SECR kWh pass & delivery vehs | HGV refrigerated (all diesel) | All artics |  | Average Laden | tonne.km | kWh (Net CV) | 0.34605
6_306_3133_4_5 | Scope 1 | SECR kWh pass & delivery vehs | HGV refrigerated (all diesel) | All artics |  | 0% Laden | km | kWh (Net CV) | 2.8514
6_306_3134_4_5 | Scope 1 | SECR kWh pass & delivery vehs | HGV refrigerated (all diesel) | All artics |  | 50% Laden | km | kWh (Net CV) | 3.7931
6_306_3135_4_5 | Scope 1 | SECR kWh pass & delivery vehs | HGV refrigerated (all diesel) | All artics |  | 100% Laden | km | kWh (Net CV) | 4.7348
6_306_3136_4_5 | Scope 1 | SECR kWh pass & delivery vehs | HGV refrigerated (all diesel) | All artics |  | Average Laden | km | kWh (Net CV) | 4.1231
6_306_3133_9_5 | Scope 1 | SECR kWh pass & delivery vehs | HGV refrigerated (all diesel) | All artics |  | 0% Laden | miles | kWh (Net CV) | 4.5889
6_306_3134_9_5 | Scope 1 | SECR kWh pass & delivery vehs | HGV refrigerated (all diesel) | All artics |  | 50% Laden | miles | kWh (Net CV) | 6.1044
6_306_3135_9_5 | Scope 1 | SECR kWh pass & delivery vehs | HGV refrigerated (all diesel) | All artics |  | 100% Laden | miles | kWh (Net CV) | 7.6199
6_306_3136_9_5 | Scope 1 | SECR kWh pass & delivery vehs | HGV refrigerated (all diesel) | All artics |  | Average Laden | miles | kWh (Net CV) | 6.6355
6_306_3137_14_5 | Scope 1 | SECR kWh pass & delivery vehs | HGV refrigerated (all diesel) | All HGVs |  | 0% Laden | tonne.km | kWh (Net CV)
6_306_3138_14_5 | Scope 1 | SECR kWh pass & delivery vehs | HGV refrigerated (all diesel) | All HGVs |  | 50% Laden | tonne.km | kWh (Net CV) | 0.54995
6_306_3139_14_5 | Scope 1 | SECR kWh pass & delivery vehs | HGV refrigerated (all diesel) | All HGVs |  | 100% Laden | tonne.km | kWh (Net CV) | 0.33514
6_306_3140_14_5 | Scope 1 | SECR kWh pass & delivery vehs | HGV refrigerated (all diesel) | All HGVs |  | Average Laden | tonne.km | kWh (Net CV) | 0.45707
6_306_3137_4_5 | Scope 1 | SECR kWh pass & delivery vehs | HGV refrigerated (all diesel) | All HGVs |  | 0% Laden | km | kWh (Net CV) | 2.9568
6_306_3138_4_5 | Scope 1 | SECR kWh pass & delivery vehs | HGV refrigerated (all diesel) | All HGVs |  | 50% Laden | km | kWh (Net CV) | 3.7609
6_306_3139_4_5 | Scope 1 | SECR kWh pass & delivery vehs | HGV refrigerated (all diesel) | All HGVs |  | 100% Laden | km | kWh (Net CV) | 4.565
6_306_3140_4_5 | Scope 1 | SECR kWh pass & delivery vehs | HGV refrigerated (all diesel) | All HGVs |  | Average Laden | km | kWh (Net CV) | 4.0134
6_306_3137_9_5 | Scope 1 | SECR kWh pass & delivery vehs | HGV refrigerated (all diesel) | All HGVs |  | 0% Laden | miles | kWh (Net CV) | 4.7585
6_306_3138_9_5 | Scope 1 | SECR kWh pass & delivery vehs | HGV refrigerated (all diesel) | All HGVs |  | 50% Laden | miles | kWh (Net CV) | 6.0526
6_306_3139_9_5 | Scope 1 | SECR kWh pass & delivery vehs | HGV refrigerated (all diesel) | All HGVs |  | 100% Laden | miles | kWh (Net CV) | 7.3466
6_306_3140_9_5 | Scope 1 | SECR kWh pass & delivery vehs | HGV refrigerated (all diesel) | All HGVs |  | Average Laden | miles | kWh (Net CV) | 6.4589
7_400_4000_5_1 | Scope 2 | UK electricity | Electricity generated | Electricity: UK | kWh |  | kWh | kg CO2e | 0.177
7_400_4000_5_2 | Scope 2 | UK electricity | Electricity generated | Electricity: UK | kWh |  | kWh | kg CO2e of CO2 per unit | 0.17489
7_400_4000_5_3 | Scope 2 | UK electricity | Electricity generated | Electricity: UK | kWh |  | kWh | kg CO2e of CH4 per unit | 0.0009
7_400_4000_5_4 | Scope 2 | UK electricity | Electricity generated | Electricity: UK | kWh |  | kWh | kg CO2e of N2O per unit | 0.00122
8_300_3003_4_1 | Scope 2 | UK electricity for EVs | Cars (by market segment) | Mini |  | Plug-in Hybrid Electric Vehicle | km | kg CO2e
8_300_3003_4_2 | Scope 2 | UK electricity for EVs | Cars (by market segment) | Mini |  | Plug-in Hybrid Electric Vehicle | km | kg CO2e of CO2 per unit
8_300_3003_4_3 | Scope 2 | UK electricity for EVs | Cars (by market segment) | Mini |  | Plug-in Hybrid Electric Vehicle | km | kg CO2e of CH4 per unit
8_300_3003_4_4 | Scope 2 | UK electricity for EVs | Cars (by market segment) | Mini |  | Plug-in Hybrid Electric Vehicle | km | kg CO2e of N2O per unit
8_300_3004_4_1 | Scope 2 | UK electricity for EVs | Cars (by market segment) | Mini |  | Battery Electric Vehicle | km | kg CO2e | 0.03005
8_300_3004_4_2 | Scope 2 | UK electricity for EVs | Cars (by market segment) | Mini |  | Battery Electric Vehicle | km | kg CO2e of CO2 per unit | 0.02965
8_300_3004_4_3 | Scope 2 | UK electricity for EVs | Cars (by market segment) | Mini |  | Battery Electric Vehicle | km | kg CO2e of CH4 per unit | 0.00017
8_300_3004_4_4 | Scope 2 | UK electricity for EVs | Cars (by market segment) | Mini |  | Battery Electric Vehicle | km | kg CO2e of N2O per unit | 0.00023
8_300_3003_9_1 | Scope 2 | UK electricity for EVs | Cars (by market segment) | Mini |  | Plug-in Hybrid Electric Vehicle | miles | kg CO2e
8_300_3003_9_2 | Scope 2 | UK electricity for EVs | Cars (by market segment) | Mini |  | Plug-in Hybrid Electric Vehicle | miles | kg CO2e of CO2 per unit
8_300_3003_9_3 | Scope 2 | UK electricity for EVs | Cars (by market segment) | Mini |  | Plug-in Hybrid Electric Vehicle | miles | kg CO2e of CH4 per unit
8_300_3003_9_4 | Scope 2 | UK electricity for EVs | Cars (by market segment) | Mini |  | Plug-in Hybrid Electric Vehicle | miles | kg CO2e of N2O per unit
8_300_3004_9_1 | Scope 2 | UK electricity for EVs | Cars (by market segment) | Mini |  | Battery Electric Vehicle | miles | kg CO2e | 0.04836
8_300_3004_9_2 | Scope 2 | UK electricity for EVs | Cars (by market segment) | Mini |  | Battery Electric Vehicle | miles | kg CO2e of CO2 per unit | 0.04772
8_300_3004_9_3 | Scope 2 | UK electricity for EVs | Cars (by market segment) | Mini |  | Battery Electric Vehicle | miles | kg CO2e of CH4 per unit | 0.00027
8_300_3004_9_4 | Scope 2 | UK electricity for EVs | Cars (by market segment) | Mini |  | Battery Electric Vehicle | miles | kg CO2e of N2O per unit | 0.00037
8_300_3008_4_1 | Scope 2 | UK electricity for EVs | Cars (by market segment) | Supermini |  | Plug-in Hybrid Electric Vehicle | km | kg CO2e | 0.02408
8_300_3008_4_2 | Scope 2 | UK electricity for EVs | Cars (by market segment) | Supermini |  | Plug-in Hybrid Electric Vehicle | km | kg CO2e of CO2 per unit | 0.02378
8_300_3008_4_3 | Scope 2 | UK electricity for EVs | Cars (by market segment) | Supermini |  | Plug-in Hybrid Electric Vehicle | km | kg CO2e of CH4 per unit | 0.00012
8_300_3008_4_4 | Scope 2 | UK electricity for EVs | Cars (by market segment) | Supermini |  | Plug-in Hybrid Electric Vehicle | km | kg CO2e of N2O per unit | 0.00018
8_300_3009_4_1 | Scope 2 | UK electricity for EVs | Cars (by market segment) | Supermini |  | Battery Electric Vehicle | km | kg CO2e | 0.03419
8_300_3009_4_2 | Scope 2 | UK electricity for EVs | Cars (by market segment) | Supermini |  | Battery Electric Vehicle | km | kg CO2e of CO2 per unit | 0.03377
8_300_3009_4_3 | Scope 2 | UK electricity for EVs | Cars (by market segment) | Supermini |  | Battery Electric Vehicle | km | kg CO2e of CH4 per unit | 0.00018
8_300_3009_4_4 | Scope 2 | UK electricity for EVs | Cars (by market segment) | Supermini |  | Battery Electric Vehicle | km | kg CO2e of N2O per unit | 0.00024
8_300_3008_9_1 | Scope 2 | UK electricity for EVs | Cars (by market segment) | Supermini |  | Plug-in Hybrid Electric Vehicle | miles | kg CO2e | 0.03877
8_300_3008_9_2 | Scope 2 | UK electricity for EVs | Cars (by market segment) | Supermini |  | Plug-in Hybrid Electric Vehicle | miles | kg CO2e of CO2 per unit | 0.03828
8_300_3008_9_3 | Scope 2 | UK electricity for EVs | Cars (by market segment) | Supermini |  | Plug-in Hybrid Electric Vehicle | miles | kg CO2e of CH4 per unit | 0.0002
8_300_3008_9_4 | Scope 2 | UK electricity for EVs | Cars (by market segment) | Supermini |  | Plug-in Hybrid Electric Vehicle | miles | kg CO2e of N2O per unit | 0.00028
8_300_3009_9_1 | Scope 2 | UK electricity for EVs | Cars (by market segment) | Supermini |  | Battery Electric Vehicle | miles | kg CO2e | 0.05502
8_300_3009_9_2 | Scope 2 | UK electricity for EVs | Cars (by market segment) | Supermini |  | Battery Electric Vehicle | miles | kg CO2e of CO2 per unit | 0.05434
8_300_3009_9_3 | Scope 2 | UK electricity for EVs | Cars (by market segment) | Supermini |  | Battery Electric Vehicle | miles | kg CO2e of CH4 per unit | 0.00029
8_300_3009_9_4 | Scope 2 | UK electricity for EVs | Cars (by market segment) | Supermini |  | Battery Electric Vehicle | miles | kg CO2e of N2O per unit | 0.00039
8_300_3013_4_1 | Scope 2 | UK electricity for EVs | Cars (by market segment) | Lower medium |  | Plug-in Hybrid Electric Vehicle | km | kg CO2e | 0.009
8_300_3013_4_2 | Scope 2 | UK electricity for EVs | Cars (by market segment) | Lower medium |  | Plug-in Hybrid Electric Vehicle | km | kg CO2e of CO2 per unit | 0.00881
8_300_3013_4_3 | Scope 2 | UK electricity for EVs | Cars (by market segment) | Lower medium |  | Plug-in Hybrid Electric Vehicle | km | kg CO2e of CH4 per unit | 8e-05
8_300_3013_4_4 | Scope 2 | UK electricity for EVs | Cars (by market segment) | Lower medium |  | Plug-in Hybrid Electric Vehicle | km | kg CO2e of N2O per unit | 0.00012
8_300_3014_4_1 | Scope 2 | UK electricity for EVs | Cars (by market segment) | Lower medium |  | Battery Electric Vehicle | km | kg CO2e | 0.03483
8_300_3014_4_2 | Scope 2 | UK electricity for EVs | Cars (by market segment) | Lower medium |  | Battery Electric Vehicle | km | kg CO2e of CO2 per unit | 0.03435
8_300_3014_4_3 | Scope 2 | UK electricity for EVs | Cars (by market segment) | Lower medium |  | Battery Electric Vehicle | km | kg CO2e of CH4 per unit | 0.0002
8_300_3014_4_4 | Scope 2 | UK electricity for EVs | Cars (by market segment) | Lower medium |  | Battery Electric Vehicle | km | kg CO2e of N2O per unit | 0.00028
8_300_3013_9_1 | Scope 2 | UK electricity for EVs | Cars (by market segment) | Lower medium |  | Plug-in Hybrid Electric Vehicle | miles | kg CO2e | 0.01448
8_300_3013_9_2 | Scope 2 | UK electricity for EVs | Cars (by market segment) | Lower medium |  | Plug-in Hybrid Electric Vehicle | miles | kg CO2e of CO2 per unit | 0.01417
8_300_3013_9_3 | Scope 2 | UK electricity for EVs | Cars (by market segment) | Lower medium |  | Plug-in Hybrid Electric Vehicle | miles | kg CO2e of CH4 per unit | 0.00013
8_300_3013_9_4 | Scope 2 | UK electricity for EVs | Cars (by market segment) | Lower medium |  | Plug-in Hybrid Electric Vehicle | miles | kg CO2e of N2O per unit | 0.00018
8_300_3014_9_1 | Scope 2 | UK electricity for EVs | Cars (by market segment) | Lower medium |  | Battery Electric Vehicle | miles | kg CO2e | 0.05606
8_300_3014_9_2 | Scope 2 | UK electricity for EVs | Cars (by market segment) | Lower medium |  | Battery Electric Vehicle | miles | kg CO2e of CO2 per unit | 0.05529
8_300_3014_9_3 | Scope 2 | UK electricity for EVs | Cars (by market segment) | Lower medium |  | Battery Electric Vehicle | miles | kg CO2e of CH4 per unit | 0.00032
8_300_3014_9_4 | Scope 2 | UK electricity for EVs | Cars (by market segment) | Lower medium |  | Battery Electric Vehicle | miles | kg CO2e of N2O per unit | 0.00044
8_300_3018_4_1 | Scope 2 | UK electricity for EVs | Cars (by market segment) | Upper medium |  | Plug-in Hybrid Electric Vehicle | km | kg CO2e | 0.00964
8_300_3018_4_2 | Scope 2 | UK electricity for EVs | Cars (by market segment) | Upper medium |  | Plug-in Hybrid Electric Vehicle | km | kg CO2e of CO2 per unit | 0.00945
8_300_3018_4_3 | Scope 2 | UK electricity for EVs | Cars (by market segment) | Upper medium |  | Plug-in Hybrid Electric Vehicle | km | kg CO2e of CH4 per unit | 8e-05
8_300_3018_4_4 | Scope 2 | UK electricity for EVs | Cars (by market segment) | Upper medium |  | Plug-in Hybrid Electric Vehicle | km | kg CO2e of N2O per unit | 0.00012
8_300_3019_4_1 | Scope 2 | UK electricity for EVs | Cars (by market segment) | Upper medium |  | Battery Electric Vehicle | km | kg CO2e | 0.03781
8_300_3019_4_2 | Scope 2 | UK electricity for EVs | Cars (by market segment) | Upper medium |  | Battery Electric Vehicle | km | kg CO2e of CO2 per unit | 0.03746
8_300_3019_4_3 | Scope 2 | UK electricity for EVs | Cars (by market segment) | Upper medium |  | Battery Electric Vehicle | km | kg CO2e of CH4 per unit | 0.00015
8_300_3019_4_4 | Scope 2 | UK electricity for EVs | Cars (by market segment) | Upper medium |  | Battery Electric Vehicle | km | kg CO2e of N2O per unit | 0.0002
8_300_3018_9_1 | Scope 2 | UK electricity for EVs | Cars (by market segment) | Upper medium |  | Plug-in Hybrid Electric Vehicle | miles | kg CO2e | 0.01553
8_300_3018_9_2 | Scope 2 | UK electricity for EVs | Cars (by market segment) | Upper medium |  | Plug-in Hybrid Electric Vehicle | miles | kg CO2e of CO2 per unit | 0.01521
8_300_3018_9_3 | Scope 2 | UK electricity for EVs | Cars (by market segment) | Upper medium |  | Plug-in Hybrid Electric Vehicle | miles | kg CO2e of CH4 per unit | 0.00013
8_300_3018_9_4 | Scope 2 | UK electricity for EVs | Cars (by market segment) | Upper medium |  | Plug-in Hybrid Electric Vehicle | miles | kg CO2e of N2O per unit | 0.00019
8_300_3019_9_1 | Scope 2 | UK electricity for EVs | Cars (by market segment) | Upper medium |  | Battery Electric Vehicle | miles | kg CO2e | 0.06086
8_300_3019_9_2 | Scope 2 | UK electricity for EVs | Cars (by market segment) | Upper medium |  | Battery Electric Vehicle | miles | kg CO2e of CO2 per unit | 0.06028
8_300_3019_9_3 | Scope 2 | UK electricity for EVs | Cars (by market segment) | Upper medium |  | Battery Electric Vehicle | miles | kg CO2e of CH4 per unit | 0.00025
8_300_3019_9_4 | Scope 2 | UK electricity for EVs | Cars (by market segment) | Upper medium |  | Battery Electric Vehicle | miles | kg CO2e of N2O per unit | 0.00033
8_300_3023_4_1 | Scope 2 | UK electricity for EVs | Cars (by market segment) | Executive |  | Plug-in Hybrid Electric Vehicle | km | kg CO2e | 0.00793
8_300_3023_4_2 | Scope 2 | UK electricity for EVs | Cars (by market segment) | Executive |  | Plug-in Hybrid Electric Vehicle | km | kg CO2e of CO2 per unit | 0.00772
8_300_3023_4_3 | Scope 2 | UK electricity for EVs | Cars (by market segment) | Executive |  | Plug-in Hybrid Electric Vehicle | km | kg CO2e of CH4 per unit | 9e-05
8_300_3023_4_4 | Scope 2 | UK electricity for EVs | Cars (by market segment) | Executive |  | Plug-in Hybrid Electric Vehicle | km | kg CO2e of N2O per unit | 0.00012
8_300_3024_4_1 | Scope 2 | UK electricity for EVs | Cars (by market segment) | Executive |  | Battery Electric Vehicle | km | kg CO2e | 0.03351
8_300_3024_4_2 | Scope 2 | UK electricity for EVs | Cars (by market segment) | Executive |  | Battery Electric Vehicle | km | kg CO2e of CO2 per unit | 0.03304
8_300_3024_4_3 | Scope 2 | UK electricity for EVs | Cars (by market segment) | Executive |  | Battery Electric Vehicle | km | kg CO2e of CH4 per unit | 0.0002
8_300_3024_4_4 | Scope 2 | UK electricity for EVs | Cars (by market segment) | Executive |  | Battery Electric Vehicle | km | kg CO2e of N2O per unit | 0.00027
8_300_3023_9_1 | Scope 2 | UK electricity for EVs | Cars (by market segment) | Executive |  | Plug-in Hybrid Electric Vehicle | miles | kg CO2e | 0.01274
8_300_3023_9_2 | Scope 2 | UK electricity for EVs | Cars (by market segment) | Executive |  | Plug-in Hybrid Electric Vehicle | miles | kg CO2e of CO2 per unit | 0.01242
8_300_3023_9_3 | Scope 2 | UK electricity for EVs | Cars (by market segment) | Executive |  | Plug-in Hybrid Electric Vehicle | miles | kg CO2e of CH4 per unit | 0.00013
8_300_3023_9_4 | Scope 2 | UK electricity for EVs | Cars (by market segment) | Executive |  | Plug-in Hybrid Electric Vehicle | miles | kg CO2e of N2O per unit | 0.00019
8_300_3024_9_1 | Scope 2 | UK electricity for EVs | Cars (by market segment) | Executive |  | Battery Electric Vehicle | miles | kg CO2e | 0.05392
8_300_3024_9_2 | Scope 2 | UK electricity for EVs | Cars (by market segment) | Executive |  | Battery Electric Vehicle | miles | kg CO2e of CO2 per unit | 0.05317
8_300_3024_9_3 | Scope 2 | UK electricity for EVs | Cars (by market segment) | Executive |  | Battery Electric Vehicle | miles | kg CO2e of CH4 per unit | 0.00031
8_300_3024_9_4 | Scope 2 | UK electricity for EVs | Cars (by market segment) | Executive |  | Battery Electric Vehicle | miles | kg CO2e of N2O per unit | 0.00044
8_300_3028_4_1 | Scope 2 | UK electricity for EVs | Cars (by market segment) | Luxury |  | Plug-in Hybrid Electric Vehicle | km | kg CO2e | 0.00924
8_300_3028_4_2 | Scope 2 | UK electricity for EVs | Cars (by market segment) | Luxury |  | Plug-in Hybrid Electric Vehicle | km | kg CO2e of CO2 per unit | 0.00902
8_300_3028_4_3 | Scope 2 | UK electricity for EVs | Cars (by market segment) | Luxury |  | Plug-in Hybrid Electric Vehicle | km | kg CO2e of CH4 per unit | 9e-05
8_300_3028_4_4 | Scope 2 | UK electricity for EVs | Cars (by market segment) | Luxury |  | Plug-in Hybrid Electric Vehicle | km | kg CO2e of N2O per unit | 0.00013
8_300_3029_4_1 | Scope 2 | UK electricity for EVs | Cars (by market segment) | Luxury |  | Battery Electric Vehicle | km | kg CO2e | 0.04438
8_300_3029_4_2 | Scope 2 | UK electricity for EVs | Cars (by market segment) | Luxury |  | Battery Electric Vehicle | km | kg CO2e of CO2 per unit | 0.04383
8_300_3029_4_3 | Scope 2 | UK electricity for EVs | Cars (by market segment) | Luxury |  | Battery Electric Vehicle | km | kg CO2e of CH4 per unit | 0.00024
8_300_3029_4_4 | Scope 2 | UK electricity for EVs | Cars (by market segment) | Luxury |  | Battery Electric Vehicle | km | kg CO2e of N2O per unit | 0.00031
8_300_3028_9_1 | Scope 2 | UK electricity for EVs | Cars (by market segment) | Luxury |  | Plug-in Hybrid Electric Vehicle | miles | kg CO2e | 0.01488
8_300_3028_9_2 | Scope 2 | UK electricity for EVs | Cars (by market segment) | Luxury |  | Plug-in Hybrid Electric Vehicle | miles | kg CO2e of CO2 per unit | 0.01452
8_300_3028_9_3 | Scope 2 | UK electricity for EVs | Cars (by market segment) | Luxury |  | Plug-in Hybrid Electric Vehicle | miles | kg CO2e of CH4 per unit | 0.00016
8_300_3028_9_4 | Scope 2 | UK electricity for EVs | Cars (by market segment) | Luxury |  | Plug-in Hybrid Electric Vehicle | miles | kg CO2e of N2O per unit | 0.0002
8_300_3029_9_1 | Scope 2 | UK electricity for EVs | Cars (by market segment) | Luxury |  | Battery Electric Vehicle | miles | kg CO2e | 0.07141
8_300_3029_9_2 | Scope 2 | UK electricity for EVs | Cars (by market segment) | Luxury |  | Battery Electric Vehicle | miles | kg CO2e of CO2 per unit | 0.07053
8_300_3029_9_3 | Scope 2 | UK electricity for EVs | Cars (by market segment) | Luxury |  | Battery Electric Vehicle | miles | kg CO2e of CH4 per unit | 0.00037
8_300_3029_9_4 | Scope 2 | UK electricity for EVs | Cars (by market segment) | Luxury |  | Battery Electric Vehicle | miles | kg CO2e of N2O per unit | 0.00051
8_300_3033_4_1 | Scope 2 | UK electricity for EVs | Cars (by market segment) | Sports |  | Plug-in Hybrid Electric Vehicle | km | kg CO2e | 0.00675
8_300_3033_4_2 | Scope 2 | UK electricity for EVs | Cars (by market segment) | Sports |  | Plug-in Hybrid Electric Vehicle | km | kg CO2e of CO2 per unit | 0.00658
8_300_3033_4_3 | Scope 2 | UK electricity for EVs | Cars (by market segment) | Sports |  | Plug-in Hybrid Electric Vehicle | km | kg CO2e of CH4 per unit | 7e-05
8_300_3033_4_4 | Scope 2 | UK electricity for EVs | Cars (by market segment) | Sports |  | Plug-in Hybrid Electric Vehicle | km | kg CO2e of N2O per unit | 0.0001
8_300_3034_4_1 | Scope 2 | UK electricity for EVs | Cars (by market segment) | Sports |  | Battery Electric Vehicle | km | kg CO2e | 0.05667
8_300_3034_4_2 | Scope 2 | UK electricity for EVs | Cars (by market segment) | Sports |  | Battery Electric Vehicle | km | kg CO2e of CO2 per unit | 0.05599
8_300_3034_4_3 | Scope 2 | UK electricity for EVs | Cars (by market segment) | Sports |  | Battery Electric Vehicle | km | kg CO2e of CH4 per unit | 0.00029
8_300_3034_4_4 | Scope 2 | UK electricity for EVs | Cars (by market segment) | Sports |  | Battery Electric Vehicle | km | kg CO2e of N2O per unit | 0.00039
8_300_3033_9_1 | Scope 2 | UK electricity for EVs | Cars (by market segment) | Sports |  | Plug-in Hybrid Electric Vehicle | miles | kg CO2e | 0.01085
8_300_3033_9_2 | Scope 2 | UK electricity for EVs | Cars (by market segment) | Sports |  | Plug-in Hybrid Electric Vehicle | miles | kg CO2e of CO2 per unit | 0.01059
8_300_3033_9_3 | Scope 2 | UK electricity for EVs | Cars (by market segment) | Sports |  | Plug-in Hybrid Electric Vehicle | miles | kg CO2e of CH4 per unit | 0.00011
8_300_3033_9_4 | Scope 2 | UK electricity for EVs | Cars (by market segment) | Sports |  | Plug-in Hybrid Electric Vehicle | miles | kg CO2e of N2O per unit | 0.00015
8_300_3034_9_1 | Scope 2 | UK electricity for EVs | Cars (by market segment) | Sports |  | Battery Electric Vehicle | miles | kg CO2e | 0.0912
8_300_3034_9_2 | Scope 2 | UK electricity for EVs | Cars (by market segment) | Sports |  | Battery Electric Vehicle | miles | kg CO2e of CO2 per unit | 0.09011
8_300_3034_9_3 | Scope 2 | UK electricity for EVs | Cars (by market segment) | Sports |  | Battery Electric Vehicle | miles | kg CO2e of CH4 per unit | 0.00046
8_300_3034_9_4 | Scope 2 | UK electricity for EVs | Cars (by market segment) | Sports |  | Battery Electric Vehicle | miles | kg CO2e of N2O per unit | 0.00063
8_300_3038_4_1 | Scope 2 | UK electricity for EVs | Cars (by market segment) | Dual purpose 4X4 |  | Plug-in Hybrid Electric Vehicle | km | kg CO2e | 0.01319
8_300_3038_4_2 | Scope 2 | UK electricity for EVs | Cars (by market segment) | Dual purpose 4X4 |  | Plug-in Hybrid Electric Vehicle | km | kg CO2e of CO2 per unit | 0.01292
8_300_3038_4_3 | Scope 2 | UK electricity for EVs | Cars (by market segment) | Dual purpose 4X4 |  | Plug-in Hybrid Electric Vehicle | km | kg CO2e of CH4 per unit | 0.00011
8_300_3038_4_4 | Scope 2 | UK electricity for EVs | Cars (by market segment) | Dual purpose 4X4 |  | Plug-in Hybrid Electric Vehicle | km | kg CO2e of N2O per unit | 0.00016
8_300_3039_4_1 | Scope 2 | UK electricity for EVs | Cars (by market segment) | Dual purpose 4X4 |  | Battery Electric Vehicle | km | kg CO2e | 0.03826
8_300_3039_4_2 | Scope 2 | UK electricity for EVs | Cars (by market segment) | Dual purpose 4X4 |  | Battery Electric Vehicle | km | kg CO2e of CO2 per unit | 0.03765
8_300_3039_4_3 | Scope 2 | UK electricity for EVs | Cars (by market segment) | Dual purpose 4X4 |  | Battery Electric Vehicle | km | kg CO2e of CH4 per unit | 0.00026
8_300_3039_4_4 | Scope 2 | UK electricity for EVs | Cars (by market segment) | Dual purpose 4X4 |  | Battery Electric Vehicle | km | kg CO2e of N2O per unit | 0.00036
8_300_3038_9_1 | Scope 2 | UK electricity for EVs | Cars (by market segment) | Dual purpose 4X4 |  | Plug-in Hybrid Electric Vehicle | miles | kg CO2e | 0.02124
8_300_3038_9_2 | Scope 2 | UK electricity for EVs | Cars (by market segment) | Dual purpose 4X4 |  | Plug-in Hybrid Electric Vehicle | miles | kg CO2e of CO2 per unit | 0.02079
8_300_3038_9_3 | Scope 2 | UK electricity for EVs | Cars (by market segment) | Dual purpose 4X4 |  | Plug-in Hybrid Electric Vehicle | miles | kg CO2e of CH4 per unit | 0.00019
8_300_3038_9_4 | Scope 2 | UK electricity for EVs | Cars (by market segment) | Dual purpose 4X4 |  | Plug-in Hybrid Electric Vehicle | miles | kg CO2e of N2O per unit | 0.00026
8_300_3039_9_1 | Scope 2 | UK electricity for EVs | Cars (by market segment) | Dual purpose 4X4 |  | Battery Electric Vehicle | miles | kg CO2e | 0.0616
8_300_3039_9_2 | Scope 2 | UK electricity for EVs | Cars (by market segment) | Dual purpose 4X4 |  | Battery Electric Vehicle | miles | kg CO2e of CO2 per unit | 0.0606
8_300_3039_9_3 | Scope 2 | UK electricity for EVs | Cars (by market segment) | Dual purpose 4X4 |  | Battery Electric Vehicle | miles | kg CO2e of CH4 per unit | 0.00043
8_300_3039_9_4 | Scope 2 | UK electricity for EVs | Cars (by market segment) | Dual purpose 4X4 |  | Battery Electric Vehicle | miles | kg CO2e of N2O per unit | 0.00058
8_300_3043_4_1 | Scope 2 | UK electricity for EVs | Cars (by market segment) | MPV |  | Plug-in Hybrid Electric Vehicle | km | kg CO2e | 0.01674
8_300_3043_4_2 | Scope 2 | UK electricity for EVs | Cars (by market segment) | MPV |  | Plug-in Hybrid Electric Vehicle | km | kg CO2e of CO2 per unit | 0.01634
8_300_3043_4_3 | Scope 2 | UK electricity for EVs | Cars (by market segment) | MPV |  | Plug-in Hybrid Electric Vehicle | km | kg CO2e of CH4 per unit | 0.00017
8_300_3043_4_4 | Scope 2 | UK electricity for EVs | Cars (by market segment) | MPV |  | Plug-in Hybrid Electric Vehicle | km | kg CO2e of N2O per unit | 0.00023
8_300_3044_4_1 | Scope 2 | UK electricity for EVs | Cars (by market segment) | MPV |  | Battery Electric Vehicle | km | kg CO2e | 0.04709
8_300_3044_4_2 | Scope 2 | UK electricity for EVs | Cars (by market segment) | MPV |  | Battery Electric Vehicle | km | kg CO2e of CO2 per unit | 0.04646
8_300_3044_4_3 | Scope 2 | UK electricity for EVs | Cars (by market segment) | MPV |  | Battery Electric Vehicle | km | kg CO2e of CH4 per unit | 0.00027
8_300_3044_4_4 | Scope 2 | UK electricity for EVs | Cars (by market segment) | MPV |  | Battery Electric Vehicle | km | kg CO2e of N2O per unit | 0.00036
8_300_3043_9_1 | Scope 2 | UK electricity for EVs | Cars (by market segment) | MPV |  | Plug-in Hybrid Electric Vehicle | miles | kg CO2e | 0.02695
8_300_3043_9_2 | Scope 2 | UK electricity for EVs | Cars (by market segment) | MPV |  | Plug-in Hybrid Electric Vehicle | miles | kg CO2e of CO2 per unit | 0.0263
8_300_3043_9_3 | Scope 2 | UK electricity for EVs | Cars (by market segment) | MPV |  | Plug-in Hybrid Electric Vehicle | miles | kg CO2e of CH4 per unit | 0.00028
8_300_3043_9_4 | Scope 2 | UK electricity for EVs | Cars (by market segment) | MPV |  | Plug-in Hybrid Electric Vehicle | miles | kg CO2e of N2O per unit | 0.00037
8_300_3044_9_1 | Scope 2 | UK electricity for EVs | Cars (by market segment) | MPV |  | Battery Electric Vehicle | miles | kg CO2e | 0.07578
8_300_3044_9_2 | Scope 2 | UK electricity for EVs | Cars (by market segment) | MPV |  | Battery Electric Vehicle | miles | kg CO2e of CO2 per unit | 0.07477
8_300_3044_9_3 | Scope 2 | UK electricity for EVs | Cars (by market segment) | MPV |  | Battery Electric Vehicle | miles | kg CO2e of CH4 per unit | 0.00043
8_300_3044_9_4 | Scope 2 | UK electricity for EVs | Cars (by market segment) | MPV |  | Battery Electric Vehicle | miles | kg CO2e of N2O per unit | 0.00059
8_301_3051_4_1 | Scope 2 | UK electricity for EVs | Cars (by size) | Small car |  | Plug-in Hybrid Electric Vehicle | km | kg CO2e | 0.02408
8_301_3051_4_2 | Scope 2 | UK electricity for EVs | Cars (by size) | Small car |  | Plug-in Hybrid Electric Vehicle | km | kg CO2e of CO2 per unit | 0.02378
8_301_3051_4_3 | Scope 2 | UK electricity for EVs | Cars (by size) | Small car |  | Plug-in Hybrid Electric Vehicle | km | kg CO2e of CH4 per unit | 0.00012
8_301_3051_4_4 | Scope 2 | UK electricity for EVs | Cars (by size) | Small car |  | Plug-in Hybrid Electric Vehicle | km | kg CO2e of N2O per unit | 0.00018
8_301_3052_4_1 | Scope 2 | UK electricity for EVs | Cars (by size) | Small car |  | Battery Electric Vehicle | km | kg CO2e | 0.03339
8_301_3052_4_2 | Scope 2 | UK electricity for EVs | Cars (by size) | Small car |  | Battery Electric Vehicle | km | kg CO2e of CO2 per unit | 0.03297
8_301_3052_4_3 | Scope 2 | UK electricity for EVs | Cars (by size) | Small car |  | Battery Electric Vehicle | km | kg CO2e of CH4 per unit | 0.00018
8_301_3052_4_4 | Scope 2 | UK electricity for EVs | Cars (by size) | Small car |  | Battery Electric Vehicle | km | kg CO2e of N2O per unit | 0.00024
8_301_3051_9_1 | Scope 2 | UK electricity for EVs | Cars (by size) | Small car |  | Plug-in Hybrid Electric Vehicle | miles | kg CO2e | 0.03877
8_301_3051_9_2 | Scope 2 | UK electricity for EVs | Cars (by size) | Small car |  | Plug-in Hybrid Electric Vehicle | miles | kg CO2e of CO2 per unit | 0.03828
8_301_3051_9_3 | Scope 2 | UK electricity for EVs | Cars (by size) | Small car |  | Plug-in Hybrid Electric Vehicle | miles | kg CO2e of CH4 per unit | 0.0002
8_301_3051_9_4 | Scope 2 | UK electricity for EVs | Cars (by size) | Small car |  | Plug-in Hybrid Electric Vehicle | miles | kg CO2e of N2O per unit | 0.00028
8_301_3052_9_1 | Scope 2 | UK electricity for EVs | Cars (by size) | Small car |  | Battery Electric Vehicle | miles | kg CO2e | 0.05372
8_301_3052_9_2 | Scope 2 | UK electricity for EVs | Cars (by size) | Small car |  | Battery Electric Vehicle | miles | kg CO2e of CO2 per unit | 0.05306
8_301_3052_9_3 | Scope 2 | UK electricity for EVs | Cars (by size) | Small car |  | Battery Electric Vehicle | miles | kg CO2e of CH4 per unit | 0.00028
8_301_3052_9_4 | Scope 2 | UK electricity for EVs | Cars (by size) | Small car |  | Battery Electric Vehicle | miles | kg CO2e of N2O per unit | 0.00038
8_301_3059_4_1 | Scope 2 | UK electricity for EVs | Cars (by size) | Medium car |  | Plug-in Hybrid Electric Vehicle | km | kg CO2e | 0.00931
8_301_3059_4_2 | Scope 2 | UK electricity for EVs | Cars (by size) | Medium car |  | Plug-in Hybrid Electric Vehicle | km | kg CO2e of CO2 per unit | 0.00912
8_301_3059_4_3 | Scope 2 | UK electricity for EVs | Cars (by size) | Medium car |  | Plug-in Hybrid Electric Vehicle | km | kg CO2e of CH4 per unit | 8e-05
8_301_3059_4_4 | Scope 2 | UK electricity for EVs | Cars (by size) | Medium car |  | Plug-in Hybrid Electric Vehicle | km | kg CO2e of N2O per unit | 0.00012
8_301_3060_4_1 | Scope 2 | UK electricity for EVs | Cars (by size) | Medium car |  | Battery Electric Vehicle | km | kg CO2e | 0.03513
8_301_3060_4_2 | Scope 2 | UK electricity for EVs | Cars (by size) | Medium car |  | Battery Electric Vehicle | km | kg CO2e of CO2 per unit | 0.03465
8_301_3060_4_3 | Scope 2 | UK electricity for EVs | Cars (by size) | Medium car |  | Battery Electric Vehicle | km | kg CO2e of CH4 per unit | 0.0002
8_301_3060_4_4 | Scope 2 | UK electricity for EVs | Cars (by size) | Medium car |  | Battery Electric Vehicle | km | kg CO2e of N2O per unit | 0.00028
8_301_3059_9_1 | Scope 2 | UK electricity for EVs | Cars (by size) | Medium car |  | Plug-in Hybrid Electric Vehicle | miles | kg CO2e | 0.01499
8_301_3059_9_2 | Scope 2 | UK electricity for EVs | Cars (by size) | Medium car |  | Plug-in Hybrid Electric Vehicle | miles | kg CO2e of CO2 per unit | 0.01468
8_301_3059_9_3 | Scope 2 | UK electricity for EVs | Cars (by size) | Medium car |  | Plug-in Hybrid Electric Vehicle | miles | kg CO2e of CH4 per unit | 0.00013
8_301_3059_9_4 | Scope 2 | UK electricity for EVs | Cars (by size) | Medium car |  | Plug-in Hybrid Electric Vehicle | miles | kg CO2e of N2O per unit | 0.00018
8_301_3060_9_1 | Scope 2 | UK electricity for EVs | Cars (by size) | Medium car |  | Battery Electric Vehicle | miles | kg CO2e | 0.05654
8_301_3060_9_2 | Scope 2 | UK electricity for EVs | Cars (by size) | Medium car |  | Battery Electric Vehicle | miles | kg CO2e of CO2 per unit | 0.05577
8_301_3060_9_3 | Scope 2 | UK electricity for EVs | Cars (by size) | Medium car |  | Battery Electric Vehicle | miles | kg CO2e of CH4 per unit | 0.00032
8_301_3060_9_4 | Scope 2 | UK electricity for EVs | Cars (by size) | Medium car |  | Battery Electric Vehicle | miles | kg CO2e of N2O per unit | 0.00044
8_301_3067_4_1 | Scope 2 | UK electricity for EVs | Cars (by size) | Large car |  | Plug-in Hybrid Electric Vehicle | km | kg CO2e | 0.01266
8_301_3067_4_2 | Scope 2 | UK electricity for EVs | Cars (by size) | Large car |  | Plug-in Hybrid Electric Vehicle | km | kg CO2e of CO2 per unit | 0.0124
8_301_3067_4_3 | Scope 2 | UK electricity for EVs | Cars (by size) | Large car |  | Plug-in Hybrid Electric Vehicle | km | kg CO2e of CH4 per unit | 0.00011
8_301_3067_4_4 | Scope 2 | UK electricity for EVs | Cars (by size) | Large car |  | Plug-in Hybrid Electric Vehicle | km | kg CO2e of N2O per unit | 0.00015
8_301_3068_4_1 | Scope 2 | UK electricity for EVs | Cars (by size) | Large car |  | Battery Electric Vehicle | km | kg CO2e | 0.03807
8_301_3068_4_2 | Scope 2 | UK electricity for EVs | Cars (by size) | Large car |  | Battery Electric Vehicle | km | kg CO2e of CO2 per unit | 0.03751
8_301_3068_4_3 | Scope 2 | UK electricity for EVs | Cars (by size) | Large car |  | Battery Electric Vehicle | km | kg CO2e of CH4 per unit | 0.00024
8_301_3068_4_4 | Scope 2 | UK electricity for EVs | Cars (by size) | Large car |  | Battery Electric Vehicle | km | kg CO2e of N2O per unit | 0.00032
8_301_3067_9_1 | Scope 2 | UK electricity for EVs | Cars (by size) | Large car |  | Plug-in Hybrid Electric Vehicle | miles | kg CO2e | 0.02037
8_301_3067_9_2 | Scope 2 | UK electricity for EVs | Cars (by size) | Large car |  | Plug-in Hybrid Electric Vehicle | miles | kg CO2e of CO2 per unit | 0.01995
8_301_3067_9_3 | Scope 2 | UK electricity for EVs | Cars (by size) | Large car |  | Plug-in Hybrid Electric Vehicle | miles | kg CO2e of CH4 per unit | 0.00018
8_301_3067_9_4 | Scope 2 | UK electricity for EVs | Cars (by size) | Large car |  | Plug-in Hybrid Electric Vehicle | miles | kg CO2e of N2O per unit | 0.00024
8_301_3068_9_1 | Scope 2 | UK electricity for EVs | Cars (by size) | Large car |  | Battery Electric Vehicle | miles | kg CO2e | 0.06127
8_301_3068_9_2 | Scope 2 | UK electricity for EVs | Cars (by size) | Large car |  | Battery Electric Vehicle | miles | kg CO2e of CO2 per unit | 0.06037
8_301_3068_9_3 | Scope 2 | UK electricity for EVs | Cars (by size) | Large car |  | Battery Electric Vehicle | miles | kg CO2e of CH4 per unit | 0.00038
8_301_3068_9_4 | Scope 2 | UK electricity for EVs | Cars (by size) | Large car |  | Battery Electric Vehicle | miles | kg CO2e of N2O per unit | 0.00052
8_301_3075_4_1 | Scope 2 | UK electricity for EVs | Cars (by size) | Average car |  | Plug-in Hybrid Electric Vehicle | km | kg CO2e | 0.01171
8_301_3075_4_2 | Scope 2 | UK electricity for EVs | Cars (by size) | Average car |  | Plug-in Hybrid Electric Vehicle | km | kg CO2e of CO2 per unit | 0.01148
8_301_3075_4_3 | Scope 2 | UK electricity for EVs | Cars (by size) | Average car |  | Plug-in Hybrid Electric Vehicle | km | kg CO2e of CH4 per unit | 0.0001
8_301_3075_4_4 | Scope 2 | UK electricity for EVs | Cars (by size) | Average car |  | Plug-in Hybrid Electric Vehicle | km | kg CO2e of N2O per unit | 0.00013
8_301_3076_4_1 | Scope 2 | UK electricity for EVs | Cars (by size) | Average car |  | Battery Electric Vehicle | km | kg CO2e | 0.03663
8_301_3076_4_2 | Scope 2 | UK electricity for EVs | Cars (by size) | Average car |  | Battery Electric Vehicle | km | kg CO2e of CO2 per unit | 0.03613
8_301_3076_4_3 | Scope 2 | UK electricity for EVs | Cars (by size) | Average car |  | Battery Electric Vehicle | km | kg CO2e of CH4 per unit | 0.00021
8_301_3076_4_4 | Scope 2 | UK electricity for EVs | Cars (by size) | Average car |  | Battery Electric Vehicle | km | kg CO2e of N2O per unit | 0.00028
8_301_3075_9_1 | Scope 2 | UK electricity for EVs | Cars (by size) | Average car |  | Plug-in Hybrid Electric Vehicle | miles | kg CO2e | 0.01885
8_301_3075_9_2 | Scope 2 | UK electricity for EVs | Cars (by size) | Average car |  | Plug-in Hybrid Electric Vehicle | miles | kg CO2e of CO2 per unit | 0.01847
8_301_3075_9_3 | Scope 2 | UK electricity for EVs | Cars (by size) | Average car |  | Plug-in Hybrid Electric Vehicle | miles | kg CO2e of CH4 per unit | 0.00016
8_301_3075_9_4 | Scope 2 | UK electricity for EVs | Cars (by size) | Average car |  | Plug-in Hybrid Electric Vehicle | miles | kg CO2e of N2O per unit | 0.00022
8_301_3076_9_1 | Scope 2 | UK electricity for EVs | Cars (by size) | Average car |  | Battery Electric Vehicle | miles | kg CO2e | 0.05894
8_301_3076_9_2 | Scope 2 | UK electricity for EVs | Cars (by size) | Average car |  | Battery Electric Vehicle | miles | kg CO2e of CO2 per unit | 0.05814
8_301_3076_9_3 | Scope 2 | UK electricity for EVs | Cars (by size) | Average car |  | Battery Electric Vehicle | miles | kg CO2e of CH4 per unit | 0.00034
8_301_3076_9_4 | Scope 2 | UK electricity for EVs | Cars (by size) | Average car |  | Battery Electric Vehicle | miles | kg CO2e of N2O per unit | 0.00046
8_303_3086_14_1 | Scope 2 | UK electricity for EVs | Vans | Class I (up to 1.305 tonnes) |  | Plug-in Hybrid Electric Vehicle | tonne.km | kg CO2e
8_303_3086_14_2 | Scope 2 | UK electricity for EVs | Vans | Class I (up to 1.305 tonnes) |  | Plug-in Hybrid Electric Vehicle | tonne.km | kg CO2e of CO2 per unit
8_303_3086_14_3 | Scope 2 | UK electricity for EVs | Vans | Class I (up to 1.305 tonnes) |  | Plug-in Hybrid Electric Vehicle | tonne.km | kg CO2e of CH4 per unit
8_303_3086_14_4 | Scope 2 | UK electricity for EVs | Vans | Class I (up to 1.305 tonnes) |  | Plug-in Hybrid Electric Vehicle | tonne.km | kg CO2e of N2O per unit
8_303_3087_14_1 | Scope 2 | UK electricity for EVs | Vans | Class I (up to 1.305 tonnes) |  | Battery Electric Vehicle | tonne.km | kg CO2e | 0.11293
8_303_3087_14_2 | Scope 2 | UK electricity for EVs | Vans | Class I (up to 1.305 tonnes) |  | Battery Electric Vehicle | tonne.km | kg CO2e of CO2 per unit | 0.11121
8_303_3087_14_3 | Scope 2 | UK electricity for EVs | Vans | Class I (up to 1.305 tonnes) |  | Battery Electric Vehicle | tonne.km | kg CO2e of CH4 per unit | 0.00073
8_303_3087_14_4 | Scope 2 | UK electricity for EVs | Vans | Class I (up to 1.305 tonnes) |  | Battery Electric Vehicle | tonne.km | kg CO2e of N2O per unit | 0.00099
8_303_3086_4_1 | Scope 2 | UK electricity for EVs | Vans | Class I (up to 1.305 tonnes) |  | Plug-in Hybrid Electric Vehicle | km | kg CO2e
8_303_3086_4_2 | Scope 2 | UK electricity for EVs | Vans | Class I (up to 1.305 tonnes) |  | Plug-in Hybrid Electric Vehicle | km | kg CO2e of CO2 per unit
8_303_3086_4_3 | Scope 2 | UK electricity for EVs | Vans | Class I (up to 1.305 tonnes) |  | Plug-in Hybrid Electric Vehicle | km | kg CO2e of CH4 per unit
8_303_3086_4_4 | Scope 2 | UK electricity for EVs | Vans | Class I (up to 1.305 tonnes) |  | Plug-in Hybrid Electric Vehicle | km | kg CO2e of N2O per unit
8_303_3087_4_1 | Scope 2 | UK electricity for EVs | Vans | Class I (up to 1.305 tonnes) |  | Battery Electric Vehicle | km | kg CO2e | 0.03438
8_303_3087_4_2 | Scope 2 | UK electricity for EVs | Vans | Class I (up to 1.305 tonnes) |  | Battery Electric Vehicle | km | kg CO2e of CO2 per unit | 0.03402
8_303_3087_4_3 | Scope 2 | UK electricity for EVs | Vans | Class I (up to 1.305 tonnes) |  | Battery Electric Vehicle | km | kg CO2e of CH4 per unit | 0.00016
8_303_3087_4_4 | Scope 2 | UK electricity for EVs | Vans | Class I (up to 1.305 tonnes) |  | Battery Electric Vehicle | km | kg CO2e of N2O per unit | 0.0002
8_303_3086_9_1 | Scope 2 | UK electricity for EVs | Vans | Class I (up to 1.305 tonnes) |  | Plug-in Hybrid Electric Vehicle | miles | kg CO2e
8_303_3086_9_2 | Scope 2 | UK electricity for EVs | Vans | Class I (up to 1.305 tonnes) |  | Plug-in Hybrid Electric Vehicle | miles | kg CO2e of CO2 per unit
8_303_3086_9_3 | Scope 2 | UK electricity for EVs | Vans | Class I (up to 1.305 tonnes) |  | Plug-in Hybrid Electric Vehicle | miles | kg CO2e of CH4 per unit
8_303_3086_9_4 | Scope 2 | UK electricity for EVs | Vans | Class I (up to 1.305 tonnes) |  | Plug-in Hybrid Electric Vehicle | miles | kg CO2e of N2O per unit
8_303_3087_9_1 | Scope 2 | UK electricity for EVs | Vans | Class I (up to 1.305 tonnes) |  | Battery Electric Vehicle | miles | kg CO2e | 0.05534
8_303_3087_9_2 | Scope 2 | UK electricity for EVs | Vans | Class I (up to 1.305 tonnes) |  | Battery Electric Vehicle | miles | kg CO2e of CO2 per unit | 0.05476
8_303_3087_9_3 | Scope 2 | UK electricity for EVs | Vans | Class I (up to 1.305 tonnes) |  | Battery Electric Vehicle | miles | kg CO2e of CH4 per unit | 0.00025
8_303_3087_9_4 | Scope 2 | UK electricity for EVs | Vans | Class I (up to 1.305 tonnes) |  | Battery Electric Vehicle | miles | kg CO2e of N2O per unit | 0.00034
8_303_3093_14_1 | Scope 2 | UK electricity for EVs | Vans | Class II (1.305 to 1.74 tonnes) |  | Plug-in Hybrid Electric Vehicle | tonne.km | kg CO2e
8_303_3093_14_2 | Scope 2 | UK electricity for EVs | Vans | Class II (1.305 to 1.74 tonnes) |  | Plug-in Hybrid Electric Vehicle | tonne.km | kg CO2e of CO2 per unit
8_303_3093_14_3 | Scope 2 | UK electricity for EVs | Vans | Class II (1.305 to 1.74 tonnes) |  | Plug-in Hybrid Electric Vehicle | tonne.km | kg CO2e of CH4 per unit
8_303_3093_14_4 | Scope 2 | UK electricity for EVs | Vans | Class II (1.305 to 1.74 tonnes) |  | Plug-in Hybrid Electric Vehicle | tonne.km | kg CO2e of N2O per unit
8_303_3094_14_1 | Scope 2 | UK electricity for EVs | Vans | Class II (1.305 to 1.74 tonnes) |  | Battery Electric Vehicle | tonne.km | kg CO2e | 0.22553
8_303_3094_14_2 | Scope 2 | UK electricity for EVs | Vans | Class II (1.305 to 1.74 tonnes) |  | Battery Electric Vehicle | tonne.km | kg CO2e of CO2 per unit | 0.22329
8_303_3094_14_3 | Scope 2 | UK electricity for EVs | Vans | Class II (1.305 to 1.74 tonnes) |  | Battery Electric Vehicle | tonne.km | kg CO2e of CH4 per unit | 0.00095
8_303_3094_14_4 | Scope 2 | UK electricity for EVs | Vans | Class II (1.305 to 1.74 tonnes) |  | Battery Electric Vehicle | tonne.km | kg CO2e of N2O per unit | 0.00129
8_303_3093_4_1 | Scope 2 | UK electricity for EVs | Vans | Class II (1.305 to 1.74 tonnes) |  | Plug-in Hybrid Electric Vehicle | km | kg CO2e
8_303_3093_4_2 | Scope 2 | UK electricity for EVs | Vans | Class II (1.305 to 1.74 tonnes) |  | Plug-in Hybrid Electric Vehicle | km | kg CO2e of CO2 per unit
8_303_3093_4_3 | Scope 2 | UK electricity for EVs | Vans | Class II (1.305 to 1.74 tonnes) |  | Plug-in Hybrid Electric Vehicle | km | kg CO2e of CH4 per unit
8_303_3093_4_4 | Scope 2 | UK electricity for EVs | Vans | Class II (1.305 to 1.74 tonnes) |  | Plug-in Hybrid Electric Vehicle | km | kg CO2e of N2O per unit
8_303_3094_4_1 | Scope 2 | UK electricity for EVs | Vans | Class II (1.305 to 1.74 tonnes) |  | Battery Electric Vehicle | km | kg CO2e | 0.05229
8_303_3094_4_2 | Scope 2 | UK electricity for EVs | Vans | Class II (1.305 to 1.74 tonnes) |  | Battery Electric Vehicle | km | kg CO2e of CO2 per unit | 0.05179
8_303_3094_4_3 | Scope 2 | UK electricity for EVs | Vans | Class II (1.305 to 1.74 tonnes) |  | Battery Electric Vehicle | km | kg CO2e of CH4 per unit | 0.00021
8_303_3094_4_4 | Scope 2 | UK electricity for EVs | Vans | Class II (1.305 to 1.74 tonnes) |  | Battery Electric Vehicle | km | kg CO2e of N2O per unit | 0.00028
8_303_3093_9_1 | Scope 2 | UK electricity for EVs | Vans | Class II (1.305 to 1.74 tonnes) |  | Plug-in Hybrid Electric Vehicle | miles | kg CO2e
8_303_3093_9_2 | Scope 2 | UK electricity for EVs | Vans | Class II (1.305 to 1.74 tonnes) |  | Plug-in Hybrid Electric Vehicle | miles | kg CO2e of CO2 per unit
8_303_3093_9_3 | Scope 2 | UK electricity for EVs | Vans | Class II (1.305 to 1.74 tonnes) |  | Plug-in Hybrid Electric Vehicle | miles | kg CO2e of CH4 per unit
8_303_3093_9_4 | Scope 2 | UK electricity for EVs | Vans | Class II (1.305 to 1.74 tonnes) |  | Plug-in Hybrid Electric Vehicle | miles | kg CO2e of N2O per unit
8_303_3094_9_1 | Scope 2 | UK electricity for EVs | Vans | Class II (1.305 to 1.74 tonnes) |  | Battery Electric Vehicle | miles | kg CO2e | 0.08415
8_303_3094_9_2 | Scope 2 | UK electricity for EVs | Vans | Class II (1.305 to 1.74 tonnes) |  | Battery Electric Vehicle | miles | kg CO2e of CO2 per unit | 0.08335
8_303_3094_9_3 | Scope 2 | UK electricity for EVs | Vans | Class II (1.305 to 1.74 tonnes) |  | Battery Electric Vehicle | miles | kg CO2e of CH4 per unit | 0.00034
8_303_3094_9_4 | Scope 2 | UK electricity for EVs | Vans | Class II (1.305 to 1.74 tonnes) |  | Battery Electric Vehicle | miles | kg CO2e of N2O per unit | 0.00046
8_303_3100_14_1 | Scope 2 | UK electricity for EVs | Vans | Class III (1.74 to 3.5 tonnes) |  | Plug-in Hybrid Electric Vehicle | tonne.km | kg CO2e | 0.03527
8_303_3100_14_2 | Scope 2 | UK electricity for EVs | Vans | Class III (1.74 to 3.5 tonnes) |  | Plug-in Hybrid Electric Vehicle | tonne.km | kg CO2e of CO2 per unit | 0.03487
8_303_3100_14_3 | Scope 2 | UK electricity for EVs | Vans | Class III (1.74 to 3.5 tonnes) |  | Plug-in Hybrid Electric Vehicle | tonne.km | kg CO2e of CH4 per unit | 0.00017
8_303_3100_14_4 | Scope 2 | UK electricity for EVs | Vans | Class III (1.74 to 3.5 tonnes) |  | Plug-in Hybrid Electric Vehicle | tonne.km | kg CO2e of N2O per unit | 0.00023
8_303_3101_14_1 | Scope 2 | UK electricity for EVs | Vans | Class III (1.74 to 3.5 tonnes) |  | Battery Electric Vehicle | tonne.km | kg CO2e | 0.18574
8_303_3101_14_2 | Scope 2 | UK electricity for EVs | Vans | Class III (1.74 to 3.5 tonnes) |  | Battery Electric Vehicle | tonne.km | kg CO2e of CO2 per unit | 0.18365
8_303_3101_14_3 | Scope 2 | UK electricity for EVs | Vans | Class III (1.74 to 3.5 tonnes) |  | Battery Electric Vehicle | tonne.km | kg CO2e of CH4 per unit | 0.00088
8_303_3101_14_4 | Scope 2 | UK electricity for EVs | Vans | Class III (1.74 to 3.5 tonnes) |  | Battery Electric Vehicle | tonne.km | kg CO2e of N2O per unit | 0.00121
8_303_3100_4_1 | Scope 2 | UK electricity for EVs | Vans | Class III (1.74 to 3.5 tonnes) |  | Plug-in Hybrid Electric Vehicle | km | kg CO2e | 0.01392
8_303_3100_4_2 | Scope 2 | UK electricity for EVs | Vans | Class III (1.74 to 3.5 tonnes) |  | Plug-in Hybrid Electric Vehicle | km | kg CO2e of CO2 per unit | 0.01376
8_303_3100_4_3 | Scope 2 | UK electricity for EVs | Vans | Class III (1.74 to 3.5 tonnes) |  | Plug-in Hybrid Electric Vehicle | km | kg CO2e of CH4 per unit | 7e-05
8_303_3100_4_4 | Scope 2 | UK electricity for EVs | Vans | Class III (1.74 to 3.5 tonnes) |  | Plug-in Hybrid Electric Vehicle | km | kg CO2e of N2O per unit | 9e-05
8_303_3101_4_1 | Scope 2 | UK electricity for EVs | Vans | Class III (1.74 to 3.5 tonnes) |  | Battery Electric Vehicle | km | kg CO2e | 0.06887
8_303_3101_4_2 | Scope 2 | UK electricity for EVs | Vans | Class III (1.74 to 3.5 tonnes) |  | Battery Electric Vehicle | km | kg CO2e of CO2 per unit | 0.06818
8_303_3101_4_3 | Scope 2 | UK electricity for EVs | Vans | Class III (1.74 to 3.5 tonnes) |  | Battery Electric Vehicle | km | kg CO2e of CH4 per unit | 0.00029
8_303_3101_4_4 | Scope 2 | UK electricity for EVs | Vans | Class III (1.74 to 3.5 tonnes) |  | Battery Electric Vehicle | km | kg CO2e of N2O per unit | 0.0004
8_303_3100_9_1 | Scope 2 | UK electricity for EVs | Vans | Class III (1.74 to 3.5 tonnes) |  | Plug-in Hybrid Electric Vehicle | miles | kg CO2e | 0.0224
8_303_3100_9_2 | Scope 2 | UK electricity for EVs | Vans | Class III (1.74 to 3.5 tonnes) |  | Plug-in Hybrid Electric Vehicle | miles | kg CO2e of CO2 per unit | 0.02214
8_303_3100_9_3 | Scope 2 | UK electricity for EVs | Vans | Class III (1.74 to 3.5 tonnes) |  | Plug-in Hybrid Electric Vehicle | miles | kg CO2e of CH4 per unit | 0.00011
8_303_3100_9_4 | Scope 2 | UK electricity for EVs | Vans | Class III (1.74 to 3.5 tonnes) |  | Plug-in Hybrid Electric Vehicle | miles | kg CO2e of N2O per unit | 0.00015
8_303_3101_9_1 | Scope 2 | UK electricity for EVs | Vans | Class III (1.74 to 3.5 tonnes) |  | Battery Electric Vehicle | miles | kg CO2e | 0.11085
8_303_3101_9_2 | Scope 2 | UK electricity for EVs | Vans | Class III (1.74 to 3.5 tonnes) |  | Battery Electric Vehicle | miles | kg CO2e of CO2 per unit | 0.10973
8_303_3101_9_3 | Scope 2 | UK electricity for EVs | Vans | Class III (1.74 to 3.5 tonnes) |  | Battery Electric Vehicle | miles | kg CO2e of CH4 per unit | 0.00047
8_303_3101_9_4 | Scope 2 | UK electricity for EVs | Vans | Class III (1.74 to 3.5 tonnes) |  | Battery Electric Vehicle | miles | kg CO2e of N2O per unit | 0.00065
8_303_3107_14_1 | Scope 2 | UK electricity for EVs | Vans | Average (up to 3.5 tonnes) |  | Plug-in Hybrid Electric Vehicle | tonne.km | kg CO2e | 0.03527
8_303_3107_14_2 | Scope 2 | UK electricity for EVs | Vans | Average (up to 3.5 tonnes) |  | Plug-in Hybrid Electric Vehicle | tonne.km | kg CO2e of CO2 per unit | 0.03487
8_303_3107_14_3 | Scope 2 | UK electricity for EVs | Vans | Average (up to 3.5 tonnes) |  | Plug-in Hybrid Electric Vehicle | tonne.km | kg CO2e of CH4 per unit | 0.00017
8_303_3107_14_4 | Scope 2 | UK electricity for EVs | Vans | Average (up to 3.5 tonnes) |  | Plug-in Hybrid Electric Vehicle | tonne.km | kg CO2e of N2O per unit | 0.00023
8_303_3108_14_1 | Scope 2 | UK electricity for EVs | Vans | Average (up to 3.5 tonnes) |  | Battery Electric Vehicle | tonne.km | kg CO2e | 0.19907
8_303_3108_14_2 | Scope 2 | UK electricity for EVs | Vans | Average (up to 3.5 tonnes) |  | Battery Electric Vehicle | tonne.km | kg CO2e of CO2 per unit | 0.19684
8_303_3108_14_3 | Scope 2 | UK electricity for EVs | Vans | Average (up to 3.5 tonnes) |  | Battery Electric Vehicle | tonne.km | kg CO2e of CH4 per unit | 0.00094
8_303_3108_14_4 | Scope 2 | UK electricity for EVs | Vans | Average (up to 3.5 tonnes) |  | Battery Electric Vehicle | tonne.km | kg CO2e of N2O per unit | 0.00129
8_303_3107_4_1 | Scope 2 | UK electricity for EVs | Vans | Average (up to 3.5 tonnes) |  | Plug-in Hybrid Electric Vehicle | km | kg CO2e | 0.01392
8_303_3107_4_2 | Scope 2 | UK electricity for EVs | Vans | Average (up to 3.5 tonnes) |  | Plug-in Hybrid Electric Vehicle | km | kg CO2e of CO2 per unit | 0.01376
8_303_3107_4_3 | Scope 2 | UK electricity for EVs | Vans | Average (up to 3.5 tonnes) |  | Plug-in Hybrid Electric Vehicle | km | kg CO2e of CH4 per unit | 7e-05
8_303_3107_4_4 | Scope 2 | UK electricity for EVs | Vans | Average (up to 3.5 tonnes) |  | Plug-in Hybrid Electric Vehicle | km | kg CO2e of N2O per unit | 9e-05
8_303_3108_4_1 | Scope 2 | UK electricity for EVs | Vans | Average (up to 3.5 tonnes) |  | Battery Electric Vehicle | km | kg CO2e | 0.06315
8_303_3108_4_2 | Scope 2 | UK electricity for EVs | Vans | Average (up to 3.5 tonnes) |  | Battery Electric Vehicle | km | kg CO2e of CO2 per unit | 0.06265
8_303_3108_4_3 | Scope 2 | UK electricity for EVs | Vans | Average (up to 3.5 tonnes) |  | Battery Electric Vehicle | km | kg CO2e of CH4 per unit | 0.00021
8_303_3108_4_4 | Scope 2 | UK electricity for EVs | Vans | Average (up to 3.5 tonnes) |  | Battery Electric Vehicle | km | kg CO2e of N2O per unit | 0.00028
8_303_3107_9_1 | Scope 2 | UK electricity for EVs | Vans | Average (up to 3.5 tonnes) |  | Plug-in Hybrid Electric Vehicle | miles | kg CO2e | 0.0224
8_303_3107_9_2 | Scope 2 | UK electricity for EVs | Vans | Average (up to 3.5 tonnes) |  | Plug-in Hybrid Electric Vehicle | miles | kg CO2e of CO2 per unit | 0.02214
8_303_3107_9_3 | Scope 2 | UK electricity for EVs | Vans | Average (up to 3.5 tonnes) |  | Plug-in Hybrid Electric Vehicle | miles | kg CO2e of CH4 per unit | 0.00011
8_303_3107_9_4 | Scope 2 | UK electricity for EVs | Vans | Average (up to 3.5 tonnes) |  | Plug-in Hybrid Electric Vehicle | miles | kg CO2e of N2O per unit | 0.00015
8_303_3108_9_1 | Scope 2 | UK electricity for EVs | Vans | Average (up to 3.5 tonnes) |  | Battery Electric Vehicle | miles | kg CO2e | 0.10162
8_303_3108_9_2 | Scope 2 | UK electricity for EVs | Vans | Average (up to 3.5 tonnes) |  | Battery Electric Vehicle | miles | kg CO2e of CO2 per unit | 0.10082
8_303_3108_9_3 | Scope 2 | UK electricity for EVs | Vans | Average (up to 3.5 tonnes) |  | Battery Electric Vehicle | miles | kg CO2e of CH4 per unit | 0.00034
8_303_3108_9_4 | Scope 2 | UK electricity for EVs | Vans | Average (up to 3.5 tonnes) |  | Battery Electric Vehicle | miles | kg CO2e of N2O per unit | 0.00046
9_300_3003_4_6 | Scope 2 | SECR kWh UK electricity for EVs | Cars (by market segment) | Mini |  | Plug-in Hybrid Electric Vehicle | km | kWh (net)
9_300_3004_4_6 | Scope 2 | SECR kWh UK electricity for EVs | Cars (by market segment) | Mini |  | Battery Electric Vehicle | km | kWh (net) | 0.16955
9_300_3003_9_6 | Scope 2 | SECR kWh UK electricity for EVs | Cars (by market segment) | Mini |  | Plug-in Hybrid Electric Vehicle | miles | kWh (net)
9_300_3004_9_6 | Scope 2 | SECR kWh UK electricity for EVs | Cars (by market segment) | Mini |  | Battery Electric Vehicle | miles | kWh (net) | 0.27286
9_300_3008_4_6 | Scope 2 | SECR kWh UK electricity for EVs | Cars (by market segment) | Supermini |  | Plug-in Hybrid Electric Vehicle | km | kWh (net) | 0.13599
9_300_3009_4_6 | Scope 2 | SECR kWh UK electricity for EVs | Cars (by market segment) | Supermini |  | Battery Electric Vehicle | km | kWh (net) | 0.19308
9_300_3008_9_6 | Scope 2 | SECR kWh UK electricity for EVs | Cars (by market segment) | Supermini |  | Plug-in Hybrid Electric Vehicle | miles | kWh (net) | 0.21885
9_300_3009_9_6 | Scope 2 | SECR kWh UK electricity for EVs | Cars (by market segment) | Supermini |  | Battery Electric Vehicle | miles | kWh (net) | 0.31072
9_300_3013_4_6 | Scope 2 | SECR kWh UK electricity for EVs | Cars (by market segment) | Lower medium |  | Plug-in Hybrid Electric Vehicle | km | kWh (net) | 0.05035
9_300_3014_4_6 | Scope 2 | SECR kWh UK electricity for EVs | Cars (by market segment) | Lower medium |  | Battery Electric Vehicle | km | kWh (net) | 0.19642
9_300_3013_9_6 | Scope 2 | SECR kWh UK electricity for EVs | Cars (by market segment) | Lower medium |  | Plug-in Hybrid Electric Vehicle | miles | kWh (net) | 0.08103
9_300_3014_9_6 | Scope 2 | SECR kWh UK electricity for EVs | Cars (by market segment) | Lower medium |  | Battery Electric Vehicle | miles | kWh (net) | 0.31611
9_300_3018_4_6 | Scope 2 | SECR kWh UK electricity for EVs | Cars (by market segment) | Upper medium |  | Plug-in Hybrid Electric Vehicle | km | kWh (net) | 0.05403
9_300_3019_4_6 | Scope 2 | SECR kWh UK electricity for EVs | Cars (by market segment) | Upper medium |  | Battery Electric Vehicle | km | kWh (net) | 0.21417
9_300_3018_9_6 | Scope 2 | SECR kWh UK electricity for EVs | Cars (by market segment) | Upper medium |  | Plug-in Hybrid Electric Vehicle | miles | kWh (net) | 0.08696
9_300_3019_9_6 | Scope 2 | SECR kWh UK electricity for EVs | Cars (by market segment) | Upper medium |  | Battery Electric Vehicle | miles | kWh (net) | 0.34468
9_300_3023_4_6 | Scope 2 | SECR kWh UK electricity for EVs | Cars (by market segment) | Executive |  | Plug-in Hybrid Electric Vehicle | km | kWh (net) | 0.04412
9_300_3024_4_6 | Scope 2 | SECR kWh UK electricity for EVs | Cars (by market segment) | Executive |  | Battery Electric Vehicle | km | kWh (net) | 0.18891
9_300_3023_9_6 | Scope 2 | SECR kWh UK electricity for EVs | Cars (by market segment) | Executive |  | Plug-in Hybrid Electric Vehicle | miles | kWh (net) | 0.07101
9_300_3024_9_6 | Scope 2 | SECR kWh UK electricity for EVs | Cars (by market segment) | Executive |  | Battery Electric Vehicle | miles | kWh (net) | 0.30403
9_300_3028_4_6 | Scope 2 | SECR kWh UK electricity for EVs | Cars (by market segment) | Luxury |  | Plug-in Hybrid Electric Vehicle | km | kWh (net) | 0.05159
9_300_3029_4_6 | Scope 2 | SECR kWh UK electricity for EVs | Cars (by market segment) | Luxury |  | Battery Electric Vehicle | km | kWh (net) | 0.2506
9_300_3028_9_6 | Scope 2 | SECR kWh UK electricity for EVs | Cars (by market segment) | Luxury |  | Plug-in Hybrid Electric Vehicle | miles | kWh (net) | 0.08303
9_300_3029_9_6 | Scope 2 | SECR kWh UK electricity for EVs | Cars (by market segment) | Luxury |  | Battery Electric Vehicle | miles | kWh (net) | 0.4033
9_300_3033_4_6 | Scope 2 | SECR kWh UK electricity for EVs | Cars (by market segment) | Sports |  | Plug-in Hybrid Electric Vehicle | km | kWh (net) | 0.03764
9_300_3034_4_6 | Scope 2 | SECR kWh UK electricity for EVs | Cars (by market segment) | Sports |  | Battery Electric Vehicle | km | kWh (net) | 0.32014
9_300_3033_9_6 | Scope 2 | SECR kWh UK electricity for EVs | Cars (by market segment) | Sports |  | Plug-in Hybrid Electric Vehicle | miles | kWh (net) | 0.06057
9_300_3034_9_6 | Scope 2 | SECR kWh UK electricity for EVs | Cars (by market segment) | Sports |  | Battery Electric Vehicle | miles | kWh (net) | 0.51521
9_300_3038_4_6 | Scope 2 | SECR kWh UK electricity for EVs | Cars (by market segment) | Dual purpose 4X4 |  | Plug-in Hybrid Electric Vehicle | km | kWh (net) | 0.07385
9_300_3039_4_6 | Scope 2 | SECR kWh UK electricity for EVs | Cars (by market segment) | Dual purpose 4X4 |  | Battery Electric Vehicle | km | kWh (net) | 0.21529
9_300_3038_9_6 | Scope 2 | SECR kWh UK electricity for EVs | Cars (by market segment) | Dual purpose 4X4 |  | Plug-in Hybrid Electric Vehicle | miles | kWh (net) | 0.11886
9_300_3039_9_6 | Scope 2 | SECR kWh UK electricity for EVs | Cars (by market segment) | Dual purpose 4X4 |  | Battery Electric Vehicle | miles | kWh (net) | 0.34648
9_300_3043_4_6 | Scope 2 | SECR kWh UK electricity for EVs | Cars (by market segment) | MPV |  | Plug-in Hybrid Electric Vehicle | km | kWh (net) | 0.09345
9_300_3044_4_6 | Scope 2 | SECR kWh UK electricity for EVs | Cars (by market segment) | MPV |  | Battery Electric Vehicle | km | kWh (net) | 0.26566
9_300_3043_9_6 | Scope 2 | SECR kWh UK electricity for EVs | Cars (by market segment) | MPV |  | Plug-in Hybrid Electric Vehicle | miles | kWh (net) | 0.15039
9_300_3044_9_6 | Scope 2 | SECR kWh UK electricity for EVs | Cars (by market segment) | MPV |  | Battery Electric Vehicle | miles | kWh (net) | 0.42754
9_301_3051_4_6 | Scope 2 | SECR kWh UK electricity for EVs | Cars (by size) | Small car |  | Plug-in Hybrid Electric Vehicle | km | kWh (net) | 0.13599
9_301_3052_4_6 | Scope 2 | SECR kWh UK electricity for EVs | Cars (by size) | Small car |  | Battery Electric Vehicle | km | kWh (net) | 0.18852
9_301_3051_9_6 | Scope 2 | SECR kWh UK electricity for EVs | Cars (by size) | Small car |  | Plug-in Hybrid Electric Vehicle | miles | kWh (net) | 0.21885
9_301_3052_9_6 | Scope 2 | SECR kWh UK electricity for EVs | Cars (by size) | Small car |  | Battery Electric Vehicle | miles | kWh (net) | 0.30339
9_301_3059_4_6 | Scope 2 | SECR kWh UK electricity for EVs | Cars (by size) | Medium car |  | Plug-in Hybrid Electric Vehicle | km | kWh (net) | 0.05216
9_301_3060_4_6 | Scope 2 | SECR kWh UK electricity for EVs | Cars (by size) | Medium car |  | Battery Electric Vehicle | km | kWh (net) | 0.19814
9_301_3059_9_6 | Scope 2 | SECR kWh UK electricity for EVs | Cars (by size) | Medium car |  | Plug-in Hybrid Electric Vehicle | miles | kWh (net) | 0.08394
9_301_3060_9_6 | Scope 2 | SECR kWh UK electricity for EVs | Cars (by size) | Medium car |  | Battery Electric Vehicle | miles | kWh (net) | 0.31888
9_301_3067_4_6 | Scope 2 | SECR kWh UK electricity for EVs | Cars (by size) | Large car |  | Plug-in Hybrid Electric Vehicle | km | kWh (net) | 0.07088
9_301_3068_4_6 | Scope 2 | SECR kWh UK electricity for EVs | Cars (by size) | Large car |  | Battery Electric Vehicle | km | kWh (net) | 0.21449
9_301_3067_9_6 | Scope 2 | SECR kWh UK electricity for EVs | Cars (by size) | Large car |  | Plug-in Hybrid Electric Vehicle | miles | kWh (net) | 0.11406
9_301_3068_9_6 | Scope 2 | SECR kWh UK electricity for EVs | Cars (by size) | Large car |  | Battery Electric Vehicle | miles | kWh (net) | 0.34519
9_301_3075_4_6 | Scope 2 | SECR kWh UK electricity for EVs | Cars (by size) | Average car |  | Plug-in Hybrid Electric Vehicle | km | kWh (net) | 0.06562
9_301_3076_4_6 | Scope 2 | SECR kWh UK electricity for EVs | Cars (by size) | Average car |  | Battery Electric Vehicle | km | kWh (net) | 0.20656
9_301_3075_9_6 | Scope 2 | SECR kWh UK electricity for EVs | Cars (by size) | Average car |  | Plug-in Hybrid Electric Vehicle | miles | kWh (net) | 0.10561
9_301_3076_9_6 | Scope 2 | SECR kWh UK electricity for EVs | Cars (by size) | Average car |  | Battery Electric Vehicle | miles | kWh (net) | 0.33243
9_303_3086_14_6 | Scope 2 | SECR kWh UK electricity for EVs | Vans | Class I (up to 1.305 tonnes) |  | Plug-in Hybrid Electric Vehicle | tonne.km | kWh (net)
9_303_3087_14_6 | Scope 2 | SECR kWh UK electricity for EVs | Vans | Class I (up to 1.305 tonnes) |  | Battery Electric Vehicle | tonne.km | kWh (net) | 0.6359
9_303_3086_4_6 | Scope 2 | SECR kWh UK electricity for EVs | Vans | Class I (up to 1.305 tonnes) |  | Plug-in Hybrid Electric Vehicle | km | kWh (net)
9_303_3087_4_6 | Scope 2 | SECR kWh UK electricity for EVs | Vans | Class I (up to 1.305 tonnes) |  | Battery Electric Vehicle | km | kWh (net) | 0.19454
9_303_3086_9_6 | Scope 2 | SECR kWh UK electricity for EVs | Vans | Class I (up to 1.305 tonnes) |  | Plug-in Hybrid Electric Vehicle | miles | kWh (net)
9_303_3087_9_6 | Scope 2 | SECR kWh UK electricity for EVs | Vans | Class I (up to 1.305 tonnes) |  | Battery Electric Vehicle | miles | kWh (net) | 0.31308
9_303_3093_14_6 | Scope 2 | SECR kWh UK electricity for EVs | Vans | Class II (1.305 to 1.74 tonnes) |  | Plug-in Hybrid Electric Vehicle | tonne.km | kWh (net)
9_303_3094_14_6 | Scope 2 | SECR kWh UK electricity for EVs | Vans | Class II (1.305 to 1.74 tonnes) |  | Battery Electric Vehicle | tonne.km | kWh (net) | 1.2767
9_303_3093_4_6 | Scope 2 | SECR kWh UK electricity for EVs | Vans | Class II (1.305 to 1.74 tonnes) |  | Plug-in Hybrid Electric Vehicle | km | kWh (net)
9_303_3094_4_6 | Scope 2 | SECR kWh UK electricity for EVs | Vans | Class II (1.305 to 1.74 tonnes) |  | Battery Electric Vehicle | km | kWh (net) | 0.29614
9_303_3093_9_6 | Scope 2 | SECR kWh UK electricity for EVs | Vans | Class II (1.305 to 1.74 tonnes) |  | Plug-in Hybrid Electric Vehicle | miles | kWh (net)
9_303_3094_9_6 | Scope 2 | SECR kWh UK electricity for EVs | Vans | Class II (1.305 to 1.74 tonnes) |  | Battery Electric Vehicle | miles | kWh (net) | 0.47659
9_303_3100_14_6 | Scope 2 | SECR kWh UK electricity for EVs | Vans | Class III (1.74 to 3.5 tonnes) |  | Plug-in Hybrid Electric Vehicle | tonne.km | kWh (net) | 0.19938
9_303_3101_14_6 | Scope 2 | SECR kWh UK electricity for EVs | Vans | Class III (1.74 to 3.5 tonnes) |  | Battery Electric Vehicle | tonne.km | kWh (net) | 1.0501
9_303_3100_4_6 | Scope 2 | SECR kWh UK electricity for EVs | Vans | Class III (1.74 to 3.5 tonnes) |  | Plug-in Hybrid Electric Vehicle | km | kWh (net) | 0.07866
9_303_3101_4_6 | Scope 2 | SECR kWh UK electricity for EVs | Vans | Class III (1.74 to 3.5 tonnes) |  | Battery Electric Vehicle | km | kWh (net) | 0.38984
9_303_3100_9_6 | Scope 2 | SECR kWh UK electricity for EVs | Vans | Class III (1.74 to 3.5 tonnes) |  | Plug-in Hybrid Electric Vehicle | miles | kWh (net) | 0.12659
9_303_3101_9_6 | Scope 2 | SECR kWh UK electricity for EVs | Vans | Class III (1.74 to 3.5 tonnes) |  | Battery Electric Vehicle | miles | kWh (net) | 0.62739
9_303_3107_14_6 | Scope 2 | SECR kWh UK electricity for EVs | Vans | Average (up to 3.5 tonnes) |  | Plug-in Hybrid Electric Vehicle | tonne.km | kWh (net) | 0.19938
9_303_3108_14_6 | Scope 2 | SECR kWh UK electricity for EVs | Vans | Average (up to 3.5 tonnes) |  | Battery Electric Vehicle | tonne.km | kWh (net) | 1.1255
9_303_3107_4_6 | Scope 2 | SECR kWh UK electricity for EVs | Vans | Average (up to 3.5 tonnes) |  | Plug-in Hybrid Electric Vehicle | km | kWh (net) | 0.07866
9_303_3108_4_6 | Scope 2 | SECR kWh UK electricity for EVs | Vans | Average (up to 3.5 tonnes) |  | Battery Electric Vehicle | km | kWh (net) | 0.3582
9_303_3107_9_6 | Scope 2 | SECR kWh UK electricity for EVs | Vans | Average (up to 3.5 tonnes) |  | Plug-in Hybrid Electric Vehicle | miles | kWh (net) | 0.12659
9_303_3108_9_6 | Scope 2 | SECR kWh UK electricity for EVs | Vans | Average (up to 3.5 tonnes) |  | Battery Electric Vehicle | miles | kWh (net) | 0.57647
10_401_4002_5_1 | Scope 2 | Heat and steam | Heat and steam | Onsite heat and steam | kWh |  | kWh | kg CO2e | 0.17529
10_401_4002_5_2 | Scope 2 | Heat and steam | Heat and steam | Onsite heat and steam | kWh |  | kWh | kg CO2e of CO2 per unit | 0.17355
10_401_4002_5_3 | Scope 2 | Heat and steam | Heat and steam | Onsite heat and steam | kWh |  | kWh | kg CO2e of CH4 per unit | 0.00122
10_401_4002_5_4 | Scope 2 | Heat and steam | Heat and steam | Onsite heat and steam | kWh |  | kWh | kg CO2e of N2O per unit | 0.00052
10_401_4003_5_1 | Scope 2 | Heat and steam | Heat and steam | District heat and steam | kWh |  | kWh | kg CO2e | 0.17529
10_401_4003_5_2 | Scope 2 | Heat and steam | Heat and steam | District heat and steam | kWh |  | kWh | kg CO2e of CO2 per unit | 0.17355
10_401_4003_5_3 | Scope 2 | Heat and steam | Heat and steam | District heat and steam | kWh |  | kWh | kg CO2e of CH4 per unit | 0.00122
10_401_4003_5_4 | Scope 2 | Heat and steam | Heat and steam | District heat and steam | kWh |  | kWh | kg CO2e of N2O per unit | 0.00052
11_100_1000_15_1 | Scope 3 | WTT- fuels | Gaseous fuels | Butane |  |  | tonnes | kg CO2e | 344.3095
11_100_1000_8_1 | Scope 3 | WTT- fuels | Gaseous fuels | Butane |  |  | litres | kg CO2e | 0.19765
11_100_1000_7_1 | Scope 3 | WTT- fuels | Gaseous fuels | Butane |  |  | kWh (Net CV) | kg CO2e | 0.02736
11_100_1000_6_1 | Scope 3 | WTT- fuels | Gaseous fuels | Butane |  |  | kWh (Gross CV) | kg CO2e | 0.02524
11_100_1001_15_1 | Scope 3 | WTT- fuels | Gaseous fuels | CNG |  |  | tonnes | kg CO2e | 530.7789
11_100_1001_8_1 | Scope 3 | WTT- fuels | Gaseous fuels | CNG |  |  | litres | kg CO2e | 0.09289
11_100_1001_7_1 | Scope 3 | WTT- fuels | Gaseous fuels | CNG |  |  | kWh (Net CV) | kg CO2e | 0.04198
11_100_1001_6_1 | Scope 3 | WTT- fuels | Gaseous fuels | CNG |  |  | kWh (Gross CV) | kg CO2e | 0.03789
11_100_1002_15_1 | Scope 3 | WTT- fuels | Gaseous fuels | LNG |  |  | tonnes | kg CO2e | 912.2282
11_100_1002_8_1 | Scope 3 | WTT- fuels | Gaseous fuels | LNG |  |  | litres | kg CO2e | 0.41277
11_100_1002_7_1 | Scope 3 | WTT- fuels | Gaseous fuels | LNG |  |  | kWh (Net CV) | kg CO2e | 0.07214
11_100_1002_6_1 | Scope 3 | WTT- fuels | Gaseous fuels | LNG |  |  | kWh (Gross CV) | kg CO2e | 0.06512
11_100_1003_15_1 | Scope 3 | WTT- fuels | Gaseous fuels | LPG |  |  | tonnes | kg CO2e | 349.2928
11_100_1003_8_1 | Scope 3 | WTT- fuels | Gaseous fuels | LPG |  |  | litres | kg CO2e | 0.18551
11_100_1003_7_1 | Scope 3 | WTT- fuels | Gaseous fuels | LPG |  |  | kWh (Net CV) | kg CO2e | 0.02736
11_100_1003_6_1 | Scope 3 | WTT- fuels | Gaseous fuels | LPG |  |  | kWh (Gross CV) | kg CO2e | 0.02548
11_100_1004_15_1 | Scope 3 | WTT- fuels | Gaseous fuels | Natural gas |  |  | tonnes | kg CO2e | 423.1637
11_100_1004_1_1 | Scope 3 | WTT- fuels | Gaseous fuels | Natural gas |  |  | cubic metres | kg CO2e | 0.3366
11_100_1004_7_1 | Scope 3 | WTT- fuels | Gaseous fuels | Natural gas |  |  | kWh (Net CV) | kg CO2e | 0.03347
11_100_1004_6_1 | Scope 3 | WTT- fuels | Gaseous fuels | Natural gas |  |  | kWh (Gross CV) | kg CO2e | 0.03021
11_100_1005_15_1 | Scope 3 | WTT- fuels | Gaseous fuels | Natural gas (100% mineral blend) |  |  | tonnes | kg CO2e | 423.1637
11_100_1005_1_1 | Scope 3 | WTT- fuels | Gaseous fuels | Natural gas (100% mineral blend) |  |  | cubic metres | kg CO2e | 0.3366
11_100_1005_7_1 | Scope 3 | WTT- fuels | Gaseous fuels | Natural gas (100% mineral blend) |  |  | kWh (Net CV) | kg CO2e | 0.03347
11_100_1005_6_1 | Scope 3 | WTT- fuels | Gaseous fuels | Natural gas (100% mineral blend) |  |  | kWh (Gross CV) | kg CO2e | 0.03021
11_100_1006_15_1 | Scope 3 | WTT- fuels | Gaseous fuels | Other petroleum gas |  |  | tonnes | kg CO2e | 302.952
11_100_1006_8_1 | Scope 3 | WTT- fuels | Gaseous fuels | Other petroleum gas |  |  | litres | kg CO2e | 0.11097
11_100_1006_7_1 | Scope 3 | WTT- fuels | Gaseous fuels | Other petroleum gas |  |  | kWh (Net CV) | kg CO2e | 0.0234
11_100_1006_6_1 | Scope 3 | WTT- fuels | Gaseous fuels | Other petroleum gas |  |  | kWh (Gross CV) | kg CO2e | 0.02153
11_100_1007_15_1 | Scope 3 | WTT- fuels | Gaseous fuels | Propane |  |  | tonnes | kg CO2e | 352.6702
11_100_1007_8_1 | Scope 3 | WTT- fuels | Gaseous fuels | Propane |  |  | litres | kg CO2e | 0.1817
11_100_1007_7_1 | Scope 3 | WTT- fuels | Gaseous fuels | Propane |  |  | kWh (Net CV) | kg CO2e | 0.02736
11_100_1007_6_1 | Scope 3 | WTT- fuels | Gaseous fuels | Propane |  |  | kWh (Gross CV) | kg CO2e | 0.02519
11_101_1008_15_1 | Scope 3 | WTT- fuels | Liquid fuels | Aviation spirit |  |  | tonnes | kg CO2e | 813.2636
11_101_1008_8_1 | Scope 3 | WTT- fuels | Liquid fuels | Aviation spirit |  |  | litres | kg CO2e | 0.61425
11_101_1008_7_1 | Scope 3 | WTT- fuels | Liquid fuels | Aviation spirit |  |  | kWh (Net CV) | kg CO2e | 0.06582
11_101_1008_6_1 | Scope 3 | WTT- fuels | Liquid fuels | Aviation spirit |  |  | kWh (Gross CV) | kg CO2e | 0.06253
11_101_1009_15_1 | Scope 3 | WTT- fuels | Liquid fuels | Aviation turbine fuel |  |  | tonnes | kg CO2e | 661.7947
11_101_1009_8_1 | Scope 3 | WTT- fuels | Liquid fuels | Aviation turbine fuel |  |  | litres | kg CO2e | 0.52817
11_101_1009_7_1 | Scope 3 | WTT- fuels | Liquid fuels | Aviation turbine fuel |  |  | kWh (Net CV) | kg CO2e | 0.05424
11_101_1009_6_1 | Scope 3 | WTT- fuels | Liquid fuels | Aviation turbine fuel |  |  | kWh (Gross CV) | kg CO2e | 0.05153
11_101_1010_15_1 | Scope 3 | WTT- fuels | Liquid fuels | Burning oil |  |  | tonnes | kg CO2e | 660.8261
11_101_1010_8_1 | Scope 3 | WTT- fuels | Liquid fuels | Burning oil |  |  | litres | kg CO2e | 0.53078
11_101_1010_7_1 | Scope 3 | WTT- fuels | Liquid fuels | Burning oil |  |  | kWh (Net CV) | kg CO2e | 0.05424
11_101_1010_6_1 | Scope 3 | WTT- fuels | Liquid fuels | Burning oil |  |  | kWh (Gross CV) | kg CO2e | 0.05153
11_101_1011_15_1 | Scope 3 | WTT- fuels | Liquid fuels | Diesel (average biofuel blend) |  |  | tonnes | kg CO2e | 733.6444
11_101_1011_8_1 | Scope 3 | WTT- fuels | Liquid fuels | Diesel (average biofuel blend) |  |  | litres | kg CO2e | 0.61101
11_101_1011_7_1 | Scope 3 | WTT- fuels | Liquid fuels | Diesel (average biofuel blend) |  |  | kWh (Net CV) | kg CO2e | 0.06181
11_101_1011_6_1 | Scope 3 | WTT- fuels | Liquid fuels | Diesel (average biofuel blend) |  |  | kWh (Gross CV) | kg CO2e | 0.05816
11_101_1012_15_1 | Scope 3 | WTT- fuels | Liquid fuels | Diesel (100% mineral diesel) |  |  | tonnes | kg CO2e | 752.0276
11_101_1012_8_1 | Scope 3 | WTT- fuels | Liquid fuels | Diesel (100% mineral diesel) |  |  | litres | kg CO2e | 0.62409
11_101_1012_7_1 | Scope 3 | WTT- fuels | Liquid fuels | Diesel (100% mineral diesel) |  |  | kWh (Net CV) | kg CO2e | 0.06291
11_101_1012_6_1 | Scope 3 | WTT- fuels | Liquid fuels | Diesel (100% mineral diesel) |  |  | kWh (Gross CV) | kg CO2e | 0.05913
11_101_1013_15_1 | Scope 3 | WTT- fuels | Liquid fuels | Fuel oil |  |  | tonnes | kg CO2e | 714.8655
11_101_1013_8_1 | Scope 3 | WTT- fuels | Liquid fuels | Fuel oil |  |  | litres | kg CO2e | 0.69539
11_101_1013_7_1 | Scope 3 | WTT- fuels | Liquid fuels | Fuel oil |  |  | kWh (Net CV) | kg CO2e | 0.06291
11_101_1013_6_1 | Scope 3 | WTT- fuels | Liquid fuels | Fuel oil |  |  | kWh (Gross CV) | kg CO2e | 0.05913
11_101_1014_15_1 | Scope 3 | WTT- fuels | Liquid fuels | Gas oil |  |  | tonnes | kg CO2e | 743.8352
11_101_1014_8_1 | Scope 3 | WTT- fuels | Liquid fuels | Gas oil |  |  | litres | kg CO2e | 0.62665
11_101_1014_7_1 | Scope 3 | WTT- fuels | Liquid fuels | Gas oil |  |  | kWh (Net CV) | kg CO2e | 0.06291
11_101_1014_6_1 | Scope 3 | WTT- fuels | Liquid fuels | Gas oil |  |  | kWh (Gross CV) | kg CO2e | 0.05913
11_101_1015_15_1 | Scope 3 | WTT- fuels | Liquid fuels | Lubricants |  |  | tonnes | kg CO2e | 1116.8371
11_101_1015_8_1 | Scope 3 | WTT- fuels | Liquid fuels | Lubricants |  |  | litres | kg CO2e
11_101_1015_7_1 | Scope 3 | WTT- fuels | Liquid fuels | Lubricants |  |  | kWh (Net CV) | kg CO2e | 0.09828
11_101_1015_6_1 | Scope 3 | WTT- fuels | Liquid fuels | Lubricants |  |  | kWh (Gross CV) | kg CO2e | 0.09238
11_101_1016_15_1 | Scope 3 | WTT- fuels | Liquid fuels | Naphtha |  |  | tonnes | kg CO2e | 640.4146
11_101_1016_8_1 | Scope 3 | WTT- fuels | Liquid fuels | Naphtha |  |  | litres | kg CO2e
11_101_1016_7_1 | Scope 3 | WTT- fuels | Liquid fuels | Naphtha |  |  | kWh (Net CV) | kg CO2e | 0.05076
11_101_1016_6_1 | Scope 3 | WTT- fuels | Liquid fuels | Naphtha |  |  | kWh (Gross CV) | kg CO2e | 0.04822
11_101_1017_15_1 | Scope 3 | WTT- fuels | Liquid fuels | Petrol (average biofuel blend) |  |  | tonnes | kg CO2e | 777.3339
11_101_1017_8_1 | Scope 3 | WTT- fuels | Liquid fuels | Petrol (average biofuel blend) |  |  | litres | kg CO2e | 0.58094
11_101_1017_7_1 | Scope 3 | WTT- fuels | Liquid fuels | Petrol (average biofuel blend) |  |  | kWh (Net CV) | kg CO2e | 0.0648
11_101_1017_6_1 | Scope 3 | WTT- fuels | Liquid fuels | Petrol (average biofuel blend) |  |  | kWh (Gross CV) | kg CO2e | 0.0614
11_101_1018_15_1 | Scope 3 | WTT- fuels | Liquid fuels | Petrol (100% mineral petrol) |  |  | tonnes | kg CO2e | 815.9352
11_101_1018_8_1 | Scope 3 | WTT- fuels | Liquid fuels | Petrol (100% mineral petrol) |  |  | litres | kg CO2e | 0.60664
11_101_1018_7_1 | Scope 3 | WTT- fuels | Liquid fuels | Petrol (100% mineral petrol) |  |  | kWh (Net CV) | kg CO2e | 0.06582
11_101_1018_6_1 | Scope 3 | WTT- fuels | Liquid fuels | Petrol (100% mineral petrol) |  |  | kWh (Gross CV) | kg CO2e | 0.06253
11_101_1019_15_1 | Scope 3 | WTT- fuels | Liquid fuels | Processed fuel oils - residual oil |  |  | tonnes | kg CO2e | 1132.0815
11_101_1019_8_1 | Scope 3 | WTT- fuels | Liquid fuels | Processed fuel oils - residual oil |  |  | litres | kg CO2e | 1.1013
11_101_1019_7_1 | Scope 3 | WTT- fuels | Liquid fuels | Processed fuel oils - residual oil |  |  | kWh (Net CV) | kg CO2e | 0.09962
11_101_1019_6_1 | Scope 3 | WTT- fuels | Liquid fuels | Processed fuel oils - residual oil |  |  | kWh (Gross CV) | kg CO2e | 0.09364
11_101_1020_15_1 | Scope 3 | WTT- fuels | Liquid fuels | Processed fuel oils - distillate oil |  |  | tonnes | kg CO2e | 1123.4988
11_101_1020_8_1 | Scope 3 | WTT- fuels | Liquid fuels | Processed fuel oils - distillate oil |  |  | litres | kg CO2e | 0.9465
11_101_1020_7_1 | Scope 3 | WTT- fuels | Liquid fuels | Processed fuel oils - distillate oil |  |  | kWh (Net CV) | kg CO2e | 0.09501
11_101_1020_6_1 | Scope 3 | WTT- fuels | Liquid fuels | Processed fuel oils - distillate oil |  |  | kWh (Gross CV) | kg CO2e | 0.08931
11_101_1021_15_1 | Scope 3 | WTT- fuels | Liquid fuels | Refinery miscellaneous |  |  | tonnes | kg CO2e | 348.9826
11_101_1021_8_1 | Scope 3 | WTT- fuels | Liquid fuels | Refinery miscellaneous |  |  | litres | kg CO2e
11_101_1021_7_1 | Scope 3 | WTT- fuels | Liquid fuels | Refinery miscellaneous |  |  | kWh (Net CV) | kg CO2e | 0.03077
11_101_1021_6_1 | Scope 3 | WTT- fuels | Liquid fuels | Refinery miscellaneous |  |  | kWh (Gross CV) | kg CO2e | 0.02923
11_101_1022_15_1 | Scope 3 | WTT- fuels | Liquid fuels | Waste oils |  |  | tonnes | kg CO2e | 1116.8371
11_101_1022_8_1 | Scope 3 | WTT- fuels | Liquid fuels | Waste oils |  |  | litres | kg CO2e
11_101_1022_7_1 | Scope 3 | WTT- fuels | Liquid fuels | Waste oils |  |  | kWh (Net CV) | kg CO2e | 0.09526
11_101_1022_6_1 | Scope 3 | WTT- fuels | Liquid fuels | Waste oils |  |  | kWh (Gross CV) | kg CO2e | 0.08895
11_101_1023_15_1 | Scope 3 | WTT- fuels | Liquid fuels | Marine gas oil |  |  | tonnes | kg CO2e | 743.8352
11_101_1023_8_1 | Scope 3 | WTT- fuels | Liquid fuels | Marine gas oil |  |  | litres | kg CO2e | 0.62665
11_101_1023_7_1 | Scope 3 | WTT- fuels | Liquid fuels | Marine gas oil |  |  | kWh (Net CV) | kg CO2e | 0.06291
11_101_1023_6_1 | Scope 3 | WTT- fuels | Liquid fuels | Marine gas oil |  |  | kWh (Gross CV) | kg CO2e | 0.05913
11_101_1024_15_1 | Scope 3 | WTT- fuels | Liquid fuels | Marine fuel oil |  |  | tonnes | kg CO2e | 714.8655
11_101_1024_8_1 | Scope 3 | WTT- fuels | Liquid fuels | Marine fuel oil |  |  | litres | kg CO2e | 0.69539
11_101_1024_7_1 | Scope 3 | WTT- fuels | Liquid fuels | Marine fuel oil |  |  | kWh (Net CV) | kg CO2e | 0.06291
11_101_1024_6_1 | Scope 3 | WTT- fuels | Liquid fuels | Marine fuel oil |  |  | kWh (Gross CV) | kg CO2e | 0.05913
11_102_1025_15_1 | Scope 3 | WTT- fuels | Solid fuels | Coal (industrial) |  |  | tonnes | kg CO2e | 418.1496
11_102_1025_7_1 | Scope 3 | WTT- fuels | Solid fuels | Coal (industrial) |  |  | kWh (Net CV) | kg CO2e | 0.05925
11_102_1025_6_1 | Scope 3 | WTT- fuels | Solid fuels | Coal (industrial) |  |  | kWh (Gross CV) | kg CO2e | 0.05629
11_102_1026_15_1 | Scope 3 | WTT- fuels | Solid fuels | Coal (electricity generation) |  |  | tonnes | kg CO2e | 390.0665
11_102_1026_7_1 | Scope 3 | WTT- fuels | Solid fuels | Coal (electricity generation) |  |  | kWh (Net CV) | kg CO2e | 0.05925
11_102_1026_6_1 | Scope 3 | WTT- fuels | Solid fuels | Coal (electricity generation) |  |  | kWh (Gross CV) | kg CO2e | 0.05629
11_102_1027_15_1 | Scope 3 | WTT- fuels | Solid fuels | Coal (domestic) |  |  | tonnes | kg CO2e | 470.9572
11_102_1027_7_1 | Scope 3 | WTT- fuels | Solid fuels | Coal (domestic) |  |  | kWh (Net CV) | kg CO2e | 0.05925
11_102_1027_6_1 | Scope 3 | WTT- fuels | Solid fuels | Coal (domestic) |  |  | kWh (Gross CV) | kg CO2e | 0.05629
11_102_1028_15_1 | Scope 3 | WTT- fuels | Solid fuels | Coking coal |  |  | tonnes | kg CO2e | 497.7366
11_102_1028_7_1 | Scope 3 | WTT- fuels | Solid fuels | Coking coal |  |  | kWh (Net CV) | kg CO2e | 0.05925
11_102_1028_6_1 | Scope 3 | WTT- fuels | Solid fuels | Coking coal |  |  | kWh (Gross CV) | kg CO2e | 0.05629
11_102_1029_15_1 | Scope 3 | WTT- fuels | Solid fuels | Petroleum coke |  |  | tonnes | kg CO2e | 402.6247
11_102_1029_7_1 | Scope 3 | WTT- fuels | Solid fuels | Petroleum coke |  |  | kWh (Net CV) | kg CO2e | 0.04267
11_102_1029_6_1 | Scope 3 | WTT- fuels | Solid fuels | Petroleum coke |  |  | kWh (Gross CV) | kg CO2e | 0.04053
11_102_1030_15_1 | Scope 3 | WTT- fuels | Solid fuels | Coal (electricity generation - home produced coal only) |  |  | tonnes | kg CO2e | 389.457
11_102_1030_7_1 | Scope 3 | WTT- fuels | Solid fuels | Coal (electricity generation - home produced coal only) |  |  | kWh (Net CV) | kg CO2e | 0.05925
11_102_1030_6_1 | Scope 3 | WTT- fuels | Solid fuels | Coal (electricity generation - home produced coal only) |  |  | kWh (Gross CV) | kg CO2e | 0.05629
12_900_1031_8_1 | Scope 3 | WTT- bioenergy | WTT- biofuel | Bioethanol |  |  | litres | kg CO2e | 0.61516
12_900_1031_2_1 | Scope 3 | WTT- bioenergy | WTT- biofuel | Bioethanol |  |  | GJ | kg CO2e | 28.909
12_900_1031_3_1 | Scope 3 | WTT- bioenergy | WTT- biofuel | Bioethanol |  |  | kg | kg CO2e | 0.77476
12_900_1032_8_1 | Scope 3 | WTT- bioenergy | WTT- biofuel | Biodiesel ME |  |  | litres | kg CO2e | 0.39508
12_900_1032_2_1 | Scope 3 | WTT- bioenergy | WTT- biofuel | Biodiesel ME |  |  | GJ | kg CO2e | 11.933
12_900_1032_3_1 | Scope 3 | WTT- bioenergy | WTT- biofuel | Biodiesel ME |  |  | kg | kg CO2e | 0.44391
12_900_1033_8_1 | Scope 3 | WTT- bioenergy | WTT- biofuel | Biomethane (compressed) |  |  | litres | kg CO2e
12_900_1033_2_1 | Scope 3 | WTT- bioenergy | WTT- biofuel | Biomethane (compressed) |  |  | GJ | kg CO2e | 15.797
12_900_1033_3_1 | Scope 3 | WTT- bioenergy | WTT- biofuel | Biomethane (compressed) |  |  | kg | kg CO2e | 0.77405
12_900_1034_8_1 | Scope 3 | WTT- bioenergy | WTT- biofuel | Biodiesel ME (from used cooking oil) |  |  | litres | kg CO2e | 0.3534
12_900_1034_2_1 | Scope 3 | WTT- bioenergy | WTT- biofuel | Biodiesel ME (from used cooking oil) |  |  | GJ | kg CO2e | 10.6742
12_900_1034_3_1 | Scope 3 | WTT- bioenergy | WTT- biofuel | Biodiesel ME (from used cooking oil) |  |  | kg | kg CO2e | 0.39708
12_900_1035_8_1 | Scope 3 | WTT- bioenergy | WTT- biofuel | Biodiesel ME (from Tallow) |  |  | litres | kg CO2e | 0.53232
12_900_1035_2_1 | Scope 3 | WTT- bioenergy | WTT- biofuel | Biodiesel ME (from Tallow) |  |  | GJ | kg CO2e | 16.0784
12_900_1035_3_1 | Scope 3 | WTT- bioenergy | WTT- biofuel | Biodiesel ME (from Tallow) |  |  | kg | kg CO2e | 0.59812
12_900_1036_8_1 | Scope 3 | WTT- bioenergy | WTT- biofuel | Biodiesel HVO |  |  | litres | kg CO2e | 0.56439
12_900_1036_2_1 | Scope 3 | WTT- bioenergy | WTT- biofuel | Biodiesel HVO |  |  | GJ | kg CO2e | 16.445
12_900_1036_3_1 | Scope 3 | WTT- bioenergy | WTT- biofuel | Biodiesel HVO |  |  | kg | kg CO2e | 0.72358
12_900_1037_8_1 | Scope 3 | WTT- bioenergy | WTT- biofuel | Biopropane |  |  | litres | kg CO2e | 0.15752
12_900_1037_2_1 | Scope 3 | WTT- bioenergy | WTT- biofuel | Biopropane |  |  | GJ | kg CO2e | 6.613
12_900_1037_3_1 | Scope 3 | WTT- bioenergy | WTT- biofuel | Biopropane |  |  | kg | kg CO2e | 0.30684
12_900_1038_8_1 | Scope 3 | WTT- bioenergy | WTT- biofuel | Development diesel |  |  | litres | kg CO2e | 0.83338
12_900_1038_2_1 | Scope 3 | WTT- bioenergy | WTT- biofuel | Development diesel |  |  | GJ | kg CO2e | 23.32
12_900_1038_3_1 | Scope 3 | WTT- bioenergy | WTT- biofuel | Development diesel |  |  | kg | kg CO2e | 1.0034
12_900_1039_8_1 | Scope 3 | WTT- bioenergy | WTT- biofuel | Development petrol |  |  | litres | kg CO2e | 0.76505
12_900_1039_2_1 | Scope 3 | WTT- bioenergy | WTT- biofuel | Development petrol |  |  | GJ | kg CO2e | 23.097
12_900_1039_3_1 | Scope 3 | WTT- bioenergy | WTT- biofuel | Development petrol |  |  | kg | kg CO2e | 1.0313
12_900_1040_8_1 | Scope 3 | WTT- bioenergy | WTT- biofuel | Off road biodiesel |  |  | litres | kg CO2e | 0.39508
12_900_1040_2_1 | Scope 3 | WTT- bioenergy | WTT- biofuel | Off road biodiesel |  |  | GJ | kg CO2e | 11.933
12_900_1040_3_1 | Scope 3 | WTT- bioenergy | WTT- biofuel | Off road biodiesel |  |  | kg | kg CO2e | 0.44391
12_900_1041_8_1 | Scope 3 | WTT- bioenergy | WTT- biofuel | Biomethane (liquified) |  |  | litres | kg CO2e
12_900_1041_2_1 | Scope 3 | WTT- bioenergy | WTT- biofuel | Biomethane (liquified) |  |  | GJ | kg CO2e | 23.903
12_900_1041_3_1 | Scope 3 | WTT- bioenergy | WTT- biofuel | Biomethane (liquified) |  |  | kg | kg CO2e | 1.1712
12_900_1042_8_1 | Scope 3 | WTT- bioenergy | WTT- biofuel | Methanol (bio) |  |  | litres | kg CO2e | 0.59414
12_900_1042_2_1 | Scope 3 | WTT- bioenergy | WTT- biofuel | Methanol (bio) |  |  | GJ | kg CO2e | 37.597
12_900_1042_3_1 | Scope 3 | WTT- bioenergy | WTT- biofuel | Methanol (bio) |  |  | kg | kg CO2e | 0.74923
12_900_1049_8_1 | Scope 3 | WTT- bioenergy | WTT- biofuel | Avtur (renewable) |  |  | litres | kg CO2e | 0.53386
12_900_1049_2_1 | Scope 3 | WTT- bioenergy | WTT- biofuel | Avtur (renewable) |  |  | GJ | kg CO2e | 15.256
12_900_1049_3_1 | Scope 3 | WTT- bioenergy | WTT- biofuel | Avtur (renewable) |  |  | kg | kg CO2e | 0.67052
12_901_1043_15_1 | Scope 3 | WTT- bioenergy | WTT- biomass | Wood logs |  |  | tonnes | kg CO2e | 52.14
12_901_1043_5_1 | Scope 3 | WTT- bioenergy | WTT- biomass | Wood logs |  |  | kWh | kg CO2e | 0.01277
12_901_1044_15_1 | Scope 3 | WTT- bioenergy | WTT- biomass | Wood chips |  |  | tonnes | kg CO2e | 30.4
12_901_1044_5_1 | Scope 3 | WTT- bioenergy | WTT- biomass | Wood chips |  |  | kWh | kg CO2e | 0.00792
12_901_1045_15_1 | Scope 3 | WTT- bioenergy | WTT- biomass | Wood pellets |  |  | tonnes | kg CO2e | 177
12_901_1045_5_1 | Scope 3 | WTT- bioenergy | WTT- biomass | Wood pellets |  |  | kWh | kg CO2e | 0.03744
12_901_1046_15_1 | Scope 3 | WTT- bioenergy | WTT- biomass | Grass/straw |  |  | tonnes | kg CO2e | 68.65
12_901_1046_5_1 | Scope 3 | WTT- bioenergy | WTT- biomass | Grass/straw |  |  | kWh | kg CO2e | 0.01604
12_902_1047_15_1 | Scope 3 | WTT- bioenergy | WTT- biogas | Biogas |  |  | tonnes | kg CO2e | 102.8571
12_902_1047_5_1 | Scope 3 | WTT- bioenergy | WTT- biogas | Biogas |  |  | kWh | kg CO2e | 0.01851
12_902_1048_15_1 | Scope 3 | WTT- bioenergy | WTT- biogas | Landfill gas |  |  | tonnes | kg CO2e | 0
12_902_1048_5_1 | Scope 3 | WTT- bioenergy | WTT- biogas | Landfill gas |  |  | kWh | kg CO2e | 0
13_402_4000_5_1 | Scope 3 | Transmission and distribution | T&D- UK electricity | Electricity: UK | kWh |  | kWh | kg CO2e | 0.01853
13_402_4000_5_2 | Scope 3 | Transmission and distribution | T&D- UK electricity | Electricity: UK | kWh |  | kWh | kg CO2e of CO2 per unit | 0.01834
13_402_4000_5_3 | Scope 3 | Transmission and distribution | T&D- UK electricity | Electricity: UK | kWh |  | kWh | kg CO2e of CH4 per unit | 8e-05
13_402_4000_5_4 | Scope 3 | Transmission and distribution | T&D- UK electricity | Electricity: UK | kWh |  | kWh | kg CO2e of N2O per unit | 0.00011
13_403_4004_5_1 | Scope 3 | Transmission and distribution | Distribution - district heat & steam | 5% loss | kWh |  | kWh | kg CO2e | 0.00945
13_403_4004_5_2 | Scope 3 | Transmission and distribution | Distribution - district heat & steam | 5% loss | kWh |  | kWh | kg CO2e of CO2 per unit | 0.00936
13_403_4004_5_3 | Scope 3 | Transmission and distribution | Distribution - district heat & steam | 5% loss | kWh |  | kWh | kg CO2e of CH4 per unit | 7e-05
13_403_4004_5_4 | Scope 3 | Transmission and distribution | Distribution - district heat & steam | 5% loss | kWh |  | kWh | kg CO2e of N2O per unit | 3e-05
14_300_3003_4_1 | Scope 3 | UK electricity T&D for EVs | Cars (by market segment) | Mini |  | Plug-in Hybrid Electric Vehicle | km | kg CO2e
14_300_3003_4_2 | Scope 3 | UK electricity T&D for EVs | Cars (by market segment) | Mini |  | Plug-in Hybrid Electric Vehicle | km | kg CO2e of CO2 per unit
14_300_3003_4_3 | Scope 3 | UK electricity T&D for EVs | Cars (by market segment) | Mini |  | Plug-in Hybrid Electric Vehicle | km | kg CO2e of CH4 per unit
14_300_3003_4_4 | Scope 3 | UK electricity T&D for EVs | Cars (by market segment) | Mini |  | Plug-in Hybrid Electric Vehicle | km | kg CO2e of N2O per unit
14_300_3004_4_1 | Scope 3 | UK electricity T&D for EVs | Cars (by market segment) | Mini |  | Battery Electric Vehicle | km | kg CO2e | 0.00314
14_300_3004_4_2 | Scope 3 | UK electricity T&D for EVs | Cars (by market segment) | Mini |  | Battery Electric Vehicle | km | kg CO2e of CO2 per unit | 0.00311
14_300_3004_4_3 | Scope 3 | UK electricity T&D for EVs | Cars (by market segment) | Mini |  | Battery Electric Vehicle | km | kg CO2e of CH4 per unit | 1e-05
14_300_3004_4_4 | Scope 3 | UK electricity T&D for EVs | Cars (by market segment) | Mini |  | Battery Electric Vehicle | km | kg CO2e of N2O per unit | 2e-05
14_300_3003_9_1 | Scope 3 | UK electricity T&D for EVs | Cars (by market segment) | Mini |  | Plug-in Hybrid Electric Vehicle | miles | kg CO2e
14_300_3003_9_2 | Scope 3 | UK electricity T&D for EVs | Cars (by market segment) | Mini |  | Plug-in Hybrid Electric Vehicle | miles | kg CO2e of CO2 per unit
14_300_3003_9_3 | Scope 3 | UK electricity T&D for EVs | Cars (by market segment) | Mini |  | Plug-in Hybrid Electric Vehicle | miles | kg CO2e of CH4 per unit
14_300_3003_9_4 | Scope 3 | UK electricity T&D for EVs | Cars (by market segment) | Mini |  | Plug-in Hybrid Electric Vehicle | miles | kg CO2e of N2O per unit
14_300_3004_9_1 | Scope 3 | UK electricity T&D for EVs | Cars (by market segment) | Mini |  | Battery Electric Vehicle | miles | kg CO2e | 0.00507
14_300_3004_9_2 | Scope 3 | UK electricity T&D for EVs | Cars (by market segment) | Mini |  | Battery Electric Vehicle | miles | kg CO2e of CO2 per unit | 0.00501
14_300_3004_9_3 | Scope 3 | UK electricity T&D for EVs | Cars (by market segment) | Mini |  | Battery Electric Vehicle | miles | kg CO2e of CH4 per unit | 2e-05
14_300_3004_9_4 | Scope 3 | UK electricity T&D for EVs | Cars (by market segment) | Mini |  | Battery Electric Vehicle | miles | kg CO2e of N2O per unit | 4e-05
14_300_3008_4_1 | Scope 3 | UK electricity T&D for EVs | Cars (by market segment) | Supermini |  | Plug-in Hybrid Electric Vehicle | km | kg CO2e | 0.00252
14_300_3008_4_2 | Scope 3 | UK electricity T&D for EVs | Cars (by market segment) | Supermini |  | Plug-in Hybrid Electric Vehicle | km | kg CO2e of CO2 per unit | 0.00249
14_300_3008_4_3 | Scope 3 | UK electricity T&D for EVs | Cars (by market segment) | Supermini |  | Plug-in Hybrid Electric Vehicle | km | kg CO2e of CH4 per unit | 1e-05
14_300_3008_4_4 | Scope 3 | UK electricity T&D for EVs | Cars (by market segment) | Supermini |  | Plug-in Hybrid Electric Vehicle | km | kg CO2e of N2O per unit | 2e-05
14_300_3009_4_1 | Scope 3 | UK electricity T&D for EVs | Cars (by market segment) | Supermini |  | Battery Electric Vehicle | km | kg CO2e | 0.00357
14_300_3009_4_2 | Scope 3 | UK electricity T&D for EVs | Cars (by market segment) | Supermini |  | Battery Electric Vehicle | km | kg CO2e of CO2 per unit | 0.00354
14_300_3009_4_3 | Scope 3 | UK electricity T&D for EVs | Cars (by market segment) | Supermini |  | Battery Electric Vehicle | km | kg CO2e of CH4 per unit | 1e-05
14_300_3009_4_4 | Scope 3 | UK electricity T&D for EVs | Cars (by market segment) | Supermini |  | Battery Electric Vehicle | km | kg CO2e of N2O per unit | 2e-05
14_300_3008_9_1 | Scope 3 | UK electricity T&D for EVs | Cars (by market segment) | Supermini |  | Plug-in Hybrid Electric Vehicle | miles | kg CO2e | 0.00406
14_300_3008_9_2 | Scope 3 | UK electricity T&D for EVs | Cars (by market segment) | Supermini |  | Plug-in Hybrid Electric Vehicle | miles | kg CO2e of CO2 per unit | 0.00401
14_300_3008_9_3 | Scope 3 | UK electricity T&D for EVs | Cars (by market segment) | Supermini |  | Plug-in Hybrid Electric Vehicle | miles | kg CO2e of CH4 per unit | 2e-05
14_300_3008_9_4 | Scope 3 | UK electricity T&D for EVs | Cars (by market segment) | Supermini |  | Plug-in Hybrid Electric Vehicle | miles | kg CO2e of N2O per unit | 3e-05
14_300_3009_9_1 | Scope 3 | UK electricity T&D for EVs | Cars (by market segment) | Supermini |  | Battery Electric Vehicle | miles | kg CO2e | 0.00576
14_300_3009_9_2 | Scope 3 | UK electricity T&D for EVs | Cars (by market segment) | Supermini |  | Battery Electric Vehicle | miles | kg CO2e of CO2 per unit | 0.0057
14_300_3009_9_3 | Scope 3 | UK electricity T&D for EVs | Cars (by market segment) | Supermini |  | Battery Electric Vehicle | miles | kg CO2e of CH4 per unit | 2e-05
14_300_3009_9_4 | Scope 3 | UK electricity T&D for EVs | Cars (by market segment) | Supermini |  | Battery Electric Vehicle | miles | kg CO2e of N2O per unit | 4e-05
14_300_3013_4_1 | Scope 3 | UK electricity T&D for EVs | Cars (by market segment) | Lower medium |  | Plug-in Hybrid Electric Vehicle | km | kg CO2e | 0.00094
14_300_3013_4_2 | Scope 3 | UK electricity T&D for EVs | Cars (by market segment) | Lower medium |  | Plug-in Hybrid Electric Vehicle | km | kg CO2e of CO2 per unit | 0.00092
14_300_3013_4_3 | Scope 3 | UK electricity T&D for EVs | Cars (by market segment) | Lower medium |  | Plug-in Hybrid Electric Vehicle | km | kg CO2e of CH4 per unit | 1e-05
14_300_3013_4_4 | Scope 3 | UK electricity T&D for EVs | Cars (by market segment) | Lower medium |  | Plug-in Hybrid Electric Vehicle | km | kg CO2e of N2O per unit | 1e-05
14_300_3014_4_1 | Scope 3 | UK electricity T&D for EVs | Cars (by market segment) | Lower medium |  | Battery Electric Vehicle | km | kg CO2e | 0.00365
14_300_3014_4_2 | Scope 3 | UK electricity T&D for EVs | Cars (by market segment) | Lower medium |  | Battery Electric Vehicle | km | kg CO2e of CO2 per unit | 0.0036
14_300_3014_4_3 | Scope 3 | UK electricity T&D for EVs | Cars (by market segment) | Lower medium |  | Battery Electric Vehicle | km | kg CO2e of CH4 per unit | 2e-05
14_300_3014_4_4 | Scope 3 | UK electricity T&D for EVs | Cars (by market segment) | Lower medium |  | Battery Electric Vehicle | km | kg CO2e of N2O per unit | 3e-05
14_300_3013_9_1 | Scope 3 | UK electricity T&D for EVs | Cars (by market segment) | Lower medium |  | Plug-in Hybrid Electric Vehicle | miles | kg CO2e | 0.00152
14_300_3013_9_2 | Scope 3 | UK electricity T&D for EVs | Cars (by market segment) | Lower medium |  | Plug-in Hybrid Electric Vehicle | miles | kg CO2e of CO2 per unit | 0.00149
14_300_3013_9_3 | Scope 3 | UK electricity T&D for EVs | Cars (by market segment) | Lower medium |  | Plug-in Hybrid Electric Vehicle | miles | kg CO2e of CH4 per unit | 1e-05
14_300_3013_9_4 | Scope 3 | UK electricity T&D for EVs | Cars (by market segment) | Lower medium |  | Plug-in Hybrid Electric Vehicle | miles | kg CO2e of N2O per unit | 2e-05
14_300_3014_9_1 | Scope 3 | UK electricity T&D for EVs | Cars (by market segment) | Lower medium |  | Battery Electric Vehicle | miles | kg CO2e | 0.00587
14_300_3014_9_2 | Scope 3 | UK electricity T&D for EVs | Cars (by market segment) | Lower medium |  | Battery Electric Vehicle | miles | kg CO2e of CO2 per unit | 0.0058
14_300_3014_9_3 | Scope 3 | UK electricity T&D for EVs | Cars (by market segment) | Lower medium |  | Battery Electric Vehicle | miles | kg CO2e of CH4 per unit | 3e-05
14_300_3014_9_4 | Scope 3 | UK electricity T&D for EVs | Cars (by market segment) | Lower medium |  | Battery Electric Vehicle | miles | kg CO2e of N2O per unit | 4e-05
14_300_3018_4_1 | Scope 3 | UK electricity T&D for EVs | Cars (by market segment) | Upper medium |  | Plug-in Hybrid Electric Vehicle | km | kg CO2e | 0.00101
14_300_3018_4_2 | Scope 3 | UK electricity T&D for EVs | Cars (by market segment) | Upper medium |  | Plug-in Hybrid Electric Vehicle | km | kg CO2e of CO2 per unit | 0.00099
14_300_3018_4_3 | Scope 3 | UK electricity T&D for EVs | Cars (by market segment) | Upper medium |  | Plug-in Hybrid Electric Vehicle | km | kg CO2e of CH4 per unit | 1e-05
14_300_3018_4_4 | Scope 3 | UK electricity T&D for EVs | Cars (by market segment) | Upper medium |  | Plug-in Hybrid Electric Vehicle | km | kg CO2e of N2O per unit | 1e-05
14_300_3019_4_1 | Scope 3 | UK electricity T&D for EVs | Cars (by market segment) | Upper medium |  | Battery Electric Vehicle | km | kg CO2e | 0.00396
14_300_3019_4_2 | Scope 3 | UK electricity T&D for EVs | Cars (by market segment) | Upper medium |  | Battery Electric Vehicle | km | kg CO2e of CO2 per unit | 0.00393
14_300_3019_4_3 | Scope 3 | UK electricity T&D for EVs | Cars (by market segment) | Upper medium |  | Battery Electric Vehicle | km | kg CO2e of CH4 per unit | 1e-05
14_300_3019_4_4 | Scope 3 | UK electricity T&D for EVs | Cars (by market segment) | Upper medium |  | Battery Electric Vehicle | km | kg CO2e of N2O per unit | 2e-05
14_300_3018_9_1 | Scope 3 | UK electricity T&D for EVs | Cars (by market segment) | Upper medium |  | Plug-in Hybrid Electric Vehicle | miles | kg CO2e | 0.00163
14_300_3018_9_2 | Scope 3 | UK electricity T&D for EVs | Cars (by market segment) | Upper medium |  | Plug-in Hybrid Electric Vehicle | miles | kg CO2e of CO2 per unit | 0.0016
14_300_3018_9_3 | Scope 3 | UK electricity T&D for EVs | Cars (by market segment) | Upper medium |  | Plug-in Hybrid Electric Vehicle | miles | kg CO2e of CH4 per unit | 1e-05
14_300_3018_9_4 | Scope 3 | UK electricity T&D for EVs | Cars (by market segment) | Upper medium |  | Plug-in Hybrid Electric Vehicle | miles | kg CO2e of N2O per unit | 2e-05
14_300_3019_9_1 | Scope 3 | UK electricity T&D for EVs | Cars (by market segment) | Upper medium |  | Battery Electric Vehicle | miles | kg CO2e | 0.00637
14_300_3019_9_2 | Scope 3 | UK electricity T&D for EVs | Cars (by market segment) | Upper medium |  | Battery Electric Vehicle | miles | kg CO2e of CO2 per unit | 0.00632
14_300_3019_9_3 | Scope 3 | UK electricity T&D for EVs | Cars (by market segment) | Upper medium |  | Battery Electric Vehicle | miles | kg CO2e of CH4 per unit | 2e-05
14_300_3019_9_4 | Scope 3 | UK electricity T&D for EVs | Cars (by market segment) | Upper medium |  | Battery Electric Vehicle | miles | kg CO2e of N2O per unit | 3e-05
14_300_3023_4_1 | Scope 3 | UK electricity T&D for EVs | Cars (by market segment) | Executive |  | Plug-in Hybrid Electric Vehicle | km | kg CO2e | 0.00083
14_300_3023_4_2 | Scope 3 | UK electricity T&D for EVs | Cars (by market segment) | Executive |  | Plug-in Hybrid Electric Vehicle | km | kg CO2e of CO2 per unit | 0.00081
14_300_3023_4_3 | Scope 3 | UK electricity T&D for EVs | Cars (by market segment) | Executive |  | Plug-in Hybrid Electric Vehicle | km | kg CO2e of CH4 per unit | 1e-05
14_300_3023_4_4 | Scope 3 | UK electricity T&D for EVs | Cars (by market segment) | Executive |  | Plug-in Hybrid Electric Vehicle | km | kg CO2e of N2O per unit | 1e-05
14_300_3024_4_1 | Scope 3 | UK electricity T&D for EVs | Cars (by market segment) | Executive |  | Battery Electric Vehicle | km | kg CO2e | 0.00352
14_300_3024_4_2 | Scope 3 | UK electricity T&D for EVs | Cars (by market segment) | Executive |  | Battery Electric Vehicle | km | kg CO2e of CO2 per unit | 0.00347
14_300_3024_4_3 | Scope 3 | UK electricity T&D for EVs | Cars (by market segment) | Executive |  | Battery Electric Vehicle | km | kg CO2e of CH4 per unit | 2e-05
14_300_3024_4_4 | Scope 3 | UK electricity T&D for EVs | Cars (by market segment) | Executive |  | Battery Electric Vehicle | km | kg CO2e of N2O per unit | 3e-05
14_300_3023_9_1 | Scope 3 | UK electricity T&D for EVs | Cars (by market segment) | Executive |  | Plug-in Hybrid Electric Vehicle | miles | kg CO2e | 0.00133
14_300_3023_9_2 | Scope 3 | UK electricity T&D for EVs | Cars (by market segment) | Executive |  | Plug-in Hybrid Electric Vehicle | miles | kg CO2e of CO2 per unit | 0.0013
14_300_3023_9_3 | Scope 3 | UK electricity T&D for EVs | Cars (by market segment) | Executive |  | Plug-in Hybrid Electric Vehicle | miles | kg CO2e of CH4 per unit | 1e-05
14_300_3023_9_4 | Scope 3 | UK electricity T&D for EVs | Cars (by market segment) | Executive |  | Plug-in Hybrid Electric Vehicle | miles | kg CO2e of N2O per unit | 2e-05
14_300_3024_9_1 | Scope 3 | UK electricity T&D for EVs | Cars (by market segment) | Executive |  | Battery Electric Vehicle | miles | kg CO2e | 0.00565
14_300_3024_9_2 | Scope 3 | UK electricity T&D for EVs | Cars (by market segment) | Executive |  | Battery Electric Vehicle | miles | kg CO2e of CO2 per unit | 0.00558
14_300_3024_9_3 | Scope 3 | UK electricity T&D for EVs | Cars (by market segment) | Executive |  | Battery Electric Vehicle | miles | kg CO2e of CH4 per unit | 3e-05
14_300_3024_9_4 | Scope 3 | UK electricity T&D for EVs | Cars (by market segment) | Executive |  | Battery Electric Vehicle | miles | kg CO2e of N2O per unit | 4e-05
14_300_3028_4_1 | Scope 3 | UK electricity T&D for EVs | Cars (by market segment) | Luxury |  | Plug-in Hybrid Electric Vehicle | km | kg CO2e | 0.00097
14_300_3028_4_2 | Scope 3 | UK electricity T&D for EVs | Cars (by market segment) | Luxury |  | Plug-in Hybrid Electric Vehicle | km | kg CO2e of CO2 per unit | 0.00095
14_300_3028_4_3 | Scope 3 | UK electricity T&D for EVs | Cars (by market segment) | Luxury |  | Plug-in Hybrid Electric Vehicle | km | kg CO2e of CH4 per unit | 1e-05
14_300_3028_4_4 | Scope 3 | UK electricity T&D for EVs | Cars (by market segment) | Luxury |  | Plug-in Hybrid Electric Vehicle | km | kg CO2e of N2O per unit | 1e-05
14_300_3029_4_1 | Scope 3 | UK electricity T&D for EVs | Cars (by market segment) | Luxury |  | Battery Electric Vehicle | km | kg CO2e | 0.00465
14_300_3029_4_2 | Scope 3 | UK electricity T&D for EVs | Cars (by market segment) | Luxury |  | Battery Electric Vehicle | km | kg CO2e of CO2 per unit | 0.0046
14_300_3029_4_3 | Scope 3 | UK electricity T&D for EVs | Cars (by market segment) | Luxury |  | Battery Electric Vehicle | km | kg CO2e of CH4 per unit | 2e-05
14_300_3029_4_4 | Scope 3 | UK electricity T&D for EVs | Cars (by market segment) | Luxury |  | Battery Electric Vehicle | km | kg CO2e of N2O per unit | 3e-05
14_300_3028_9_1 | Scope 3 | UK electricity T&D for EVs | Cars (by market segment) | Luxury |  | Plug-in Hybrid Electric Vehicle | miles | kg CO2e | 0.00155
14_300_3028_9_2 | Scope 3 | UK electricity T&D for EVs | Cars (by market segment) | Luxury |  | Plug-in Hybrid Electric Vehicle | miles | kg CO2e of CO2 per unit | 0.00152
14_300_3028_9_3 | Scope 3 | UK electricity T&D for EVs | Cars (by market segment) | Luxury |  | Plug-in Hybrid Electric Vehicle | miles | kg CO2e of CH4 per unit | 1e-05
14_300_3028_9_4 | Scope 3 | UK electricity T&D for EVs | Cars (by market segment) | Luxury |  | Plug-in Hybrid Electric Vehicle | miles | kg CO2e of N2O per unit | 2e-05
14_300_3029_9_1 | Scope 3 | UK electricity T&D for EVs | Cars (by market segment) | Luxury |  | Battery Electric Vehicle | miles | kg CO2e | 0.00748
14_300_3029_9_2 | Scope 3 | UK electricity T&D for EVs | Cars (by market segment) | Luxury |  | Battery Electric Vehicle | miles | kg CO2e of CO2 per unit | 0.0074
14_300_3029_9_3 | Scope 3 | UK electricity T&D for EVs | Cars (by market segment) | Luxury |  | Battery Electric Vehicle | miles | kg CO2e of CH4 per unit | 3e-05
14_300_3029_9_4 | Scope 3 | UK electricity T&D for EVs | Cars (by market segment) | Luxury |  | Battery Electric Vehicle | miles | kg CO2e of N2O per unit | 4e-05
14_300_3033_4_1 | Scope 3 | UK electricity T&D for EVs | Cars (by market segment) | Sports |  | Plug-in Hybrid Electric Vehicle | km | kg CO2e | 0.00071
14_300_3033_4_2 | Scope 3 | UK electricity T&D for EVs | Cars (by market segment) | Sports |  | Plug-in Hybrid Electric Vehicle | km | kg CO2e of CO2 per unit | 0.00069
14_300_3033_4_3 | Scope 3 | UK electricity T&D for EVs | Cars (by market segment) | Sports |  | Plug-in Hybrid Electric Vehicle | km | kg CO2e of CH4 per unit | 1e-05
14_300_3033_4_4 | Scope 3 | UK electricity T&D for EVs | Cars (by market segment) | Sports |  | Plug-in Hybrid Electric Vehicle | km | kg CO2e of N2O per unit | 1e-05
14_300_3034_4_1 | Scope 3 | UK electricity T&D for EVs | Cars (by market segment) | Sports |  | Battery Electric Vehicle | km | kg CO2e | 0.00593
14_300_3034_4_2 | Scope 3 | UK electricity T&D for EVs | Cars (by market segment) | Sports |  | Battery Electric Vehicle | km | kg CO2e of CO2 per unit | 0.00587
14_300_3034_4_3 | Scope 3 | UK electricity T&D for EVs | Cars (by market segment) | Sports |  | Battery Electric Vehicle | km | kg CO2e of CH4 per unit | 2e-05
14_300_3034_4_4 | Scope 3 | UK electricity T&D for EVs | Cars (by market segment) | Sports |  | Battery Electric Vehicle | km | kg CO2e of N2O per unit | 4e-05
14_300_3033_9_1 | Scope 3 | UK electricity T&D for EVs | Cars (by market segment) | Sports |  | Plug-in Hybrid Electric Vehicle | miles | kg CO2e | 0.00114
14_300_3033_9_2 | Scope 3 | UK electricity T&D for EVs | Cars (by market segment) | Sports |  | Plug-in Hybrid Electric Vehicle | miles | kg CO2e of CO2 per unit | 0.00111
14_300_3033_9_3 | Scope 3 | UK electricity T&D for EVs | Cars (by market segment) | Sports |  | Plug-in Hybrid Electric Vehicle | miles | kg CO2e of CH4 per unit | 1e-05
14_300_3033_9_4 | Scope 3 | UK electricity T&D for EVs | Cars (by market segment) | Sports |  | Plug-in Hybrid Electric Vehicle | miles | kg CO2e of N2O per unit | 2e-05
14_300_3034_9_1 | Scope 3 | UK electricity T&D for EVs | Cars (by market segment) | Sports |  | Battery Electric Vehicle | miles | kg CO2e | 0.00955
14_300_3034_9_2 | Scope 3 | UK electricity T&D for EVs | Cars (by market segment) | Sports |  | Battery Electric Vehicle | miles | kg CO2e of CO2 per unit | 0.00945
14_300_3034_9_3 | Scope 3 | UK electricity T&D for EVs | Cars (by market segment) | Sports |  | Battery Electric Vehicle | miles | kg CO2e of CH4 per unit | 4e-05
14_300_3034_9_4 | Scope 3 | UK electricity T&D for EVs | Cars (by market segment) | Sports |  | Battery Electric Vehicle | miles | kg CO2e of N2O per unit | 5e-05
14_300_3038_4_1 | Scope 3 | UK electricity T&D for EVs | Cars (by market segment) | Dual purpose 4X4 |  | Plug-in Hybrid Electric Vehicle | km | kg CO2e | 0.00138
14_300_3038_4_2 | Scope 3 | UK electricity T&D for EVs | Cars (by market segment) | Dual purpose 4X4 |  | Plug-in Hybrid Electric Vehicle | km | kg CO2e of CO2 per unit | 0.00135
14_300_3038_4_3 | Scope 3 | UK electricity T&D for EVs | Cars (by market segment) | Dual purpose 4X4 |  | Plug-in Hybrid Electric Vehicle | km | kg CO2e of CH4 per unit | 1e-05
14_300_3038_4_4 | Scope 3 | UK electricity T&D for EVs | Cars (by market segment) | Dual purpose 4X4 |  | Plug-in Hybrid Electric Vehicle | km | kg CO2e of N2O per unit | 2e-05
14_300_3039_4_1 | Scope 3 | UK electricity T&D for EVs | Cars (by market segment) | Dual purpose 4X4 |  | Battery Electric Vehicle | km | kg CO2e | 0.00401
14_300_3039_4_2 | Scope 3 | UK electricity T&D for EVs | Cars (by market segment) | Dual purpose 4X4 |  | Battery Electric Vehicle | km | kg CO2e of CO2 per unit | 0.00395
14_300_3039_4_3 | Scope 3 | UK electricity T&D for EVs | Cars (by market segment) | Dual purpose 4X4 |  | Battery Electric Vehicle | km | kg CO2e of CH4 per unit | 2e-05
14_300_3039_4_4 | Scope 3 | UK electricity T&D for EVs | Cars (by market segment) | Dual purpose 4X4 |  | Battery Electric Vehicle | km | kg CO2e of N2O per unit | 4e-05
14_300_3038_9_1 | Scope 3 | UK electricity T&D for EVs | Cars (by market segment) | Dual purpose 4X4 |  | Plug-in Hybrid Electric Vehicle | miles | kg CO2e | 0.00222
14_300_3038_9_2 | Scope 3 | UK electricity T&D for EVs | Cars (by market segment) | Dual purpose 4X4 |  | Plug-in Hybrid Electric Vehicle | miles | kg CO2e of CO2 per unit | 0.00218
14_300_3038_9_3 | Scope 3 | UK electricity T&D for EVs | Cars (by market segment) | Dual purpose 4X4 |  | Plug-in Hybrid Electric Vehicle | miles | kg CO2e of CH4 per unit | 1e-05
14_300_3038_9_4 | Scope 3 | UK electricity T&D for EVs | Cars (by market segment) | Dual purpose 4X4 |  | Plug-in Hybrid Electric Vehicle | miles | kg CO2e of N2O per unit | 3e-05
14_300_3039_9_1 | Scope 3 | UK electricity T&D for EVs | Cars (by market segment) | Dual purpose 4X4 |  | Battery Electric Vehicle | miles | kg CO2e | 0.00645
14_300_3039_9_2 | Scope 3 | UK electricity T&D for EVs | Cars (by market segment) | Dual purpose 4X4 |  | Battery Electric Vehicle | miles | kg CO2e of CO2 per unit | 0.00636
14_300_3039_9_3 | Scope 3 | UK electricity T&D for EVs | Cars (by market segment) | Dual purpose 4X4 |  | Battery Electric Vehicle | miles | kg CO2e of CH4 per unit | 3e-05
14_300_3039_9_4 | Scope 3 | UK electricity T&D for EVs | Cars (by market segment) | Dual purpose 4X4 |  | Battery Electric Vehicle | miles | kg CO2e of N2O per unit | 5e-05
14_300_3043_4_1 | Scope 3 | UK electricity T&D for EVs | Cars (by market segment) | MPV |  | Plug-in Hybrid Electric Vehicle | km | kg CO2e | 0.00174
14_300_3043_4_2 | Scope 3 | UK electricity T&D for EVs | Cars (by market segment) | MPV |  | Plug-in Hybrid Electric Vehicle | km | kg CO2e of CO2 per unit | 0.00171
14_300_3043_4_3 | Scope 3 | UK electricity T&D for EVs | Cars (by market segment) | MPV |  | Plug-in Hybrid Electric Vehicle | km | kg CO2e of CH4 per unit | 1e-05
14_300_3043_4_4 | Scope 3 | UK electricity T&D for EVs | Cars (by market segment) | MPV |  | Plug-in Hybrid Electric Vehicle | km | kg CO2e of N2O per unit | 2e-05
14_300_3044_4_1 | Scope 3 | UK electricity T&D for EVs | Cars (by market segment) | MPV |  | Battery Electric Vehicle | km | kg CO2e | 0.00493
14_300_3044_4_2 | Scope 3 | UK electricity T&D for EVs | Cars (by market segment) | MPV |  | Battery Electric Vehicle | km | kg CO2e of CO2 per unit | 0.00487
14_300_3044_4_3 | Scope 3 | UK electricity T&D for EVs | Cars (by market segment) | MPV |  | Battery Electric Vehicle | km | kg CO2e of CH4 per unit | 2e-05
14_300_3044_4_4 | Scope 3 | UK electricity T&D for EVs | Cars (by market segment) | MPV |  | Battery Electric Vehicle | km | kg CO2e of N2O per unit | 4e-05
14_300_3043_9_1 | Scope 3 | UK electricity T&D for EVs | Cars (by market segment) | MPV |  | Plug-in Hybrid Electric Vehicle | miles | kg CO2e | 0.00282
14_300_3043_9_2 | Scope 3 | UK electricity T&D for EVs | Cars (by market segment) | MPV |  | Plug-in Hybrid Electric Vehicle | miles | kg CO2e of CO2 per unit | 0.00276
14_300_3043_9_3 | Scope 3 | UK electricity T&D for EVs | Cars (by market segment) | MPV |  | Plug-in Hybrid Electric Vehicle | miles | kg CO2e of CH4 per unit | 2e-05
14_300_3043_9_4 | Scope 3 | UK electricity T&D for EVs | Cars (by market segment) | MPV |  | Plug-in Hybrid Electric Vehicle | miles | kg CO2e of N2O per unit | 4e-05
14_300_3044_9_1 | Scope 3 | UK electricity T&D for EVs | Cars (by market segment) | MPV |  | Battery Electric Vehicle | miles | kg CO2e | 0.00793
14_300_3044_9_2 | Scope 3 | UK electricity T&D for EVs | Cars (by market segment) | MPV |  | Battery Electric Vehicle | miles | kg CO2e of CO2 per unit | 0.00784
14_300_3044_9_3 | Scope 3 | UK electricity T&D for EVs | Cars (by market segment) | MPV |  | Battery Electric Vehicle | miles | kg CO2e of CH4 per unit | 3e-05
14_300_3044_9_4 | Scope 3 | UK electricity T&D for EVs | Cars (by market segment) | MPV |  | Battery Electric Vehicle | miles | kg CO2e of N2O per unit | 5e-05
14_301_3051_4_1 | Scope 3 | UK electricity T&D for EVs | Cars (by size) | Small car |  | Plug-in Hybrid Electric Vehicle | km | kg CO2e | 0.00252
14_301_3051_4_2 | Scope 3 | UK electricity T&D for EVs | Cars (by size) | Small car |  | Plug-in Hybrid Electric Vehicle | km | kg CO2e of CO2 per unit | 0.00249
14_301_3051_4_3 | Scope 3 | UK electricity T&D for EVs | Cars (by size) | Small car |  | Plug-in Hybrid Electric Vehicle | km | kg CO2e of CH4 per unit | 1e-05
14_301_3051_4_4 | Scope 3 | UK electricity T&D for EVs | Cars (by size) | Small car |  | Plug-in Hybrid Electric Vehicle | km | kg CO2e of N2O per unit | 2e-05
14_301_3052_4_1 | Scope 3 | UK electricity T&D for EVs | Cars (by size) | Small car |  | Battery Electric Vehicle | km | kg CO2e | 0.00349
14_301_3052_4_2 | Scope 3 | UK electricity T&D for EVs | Cars (by size) | Small car |  | Battery Electric Vehicle | km | kg CO2e of CO2 per unit | 0.00346
14_301_3052_4_3 | Scope 3 | UK electricity T&D for EVs | Cars (by size) | Small car |  | Battery Electric Vehicle | km | kg CO2e of CH4 per unit | 1e-05
14_301_3052_4_4 | Scope 3 | UK electricity T&D for EVs | Cars (by size) | Small car |  | Battery Electric Vehicle | km | kg CO2e of N2O per unit | 2e-05
14_301_3051_9_1 | Scope 3 | UK electricity T&D for EVs | Cars (by size) | Small car |  | Plug-in Hybrid Electric Vehicle | miles | kg CO2e | 0.00406
14_301_3051_9_2 | Scope 3 | UK electricity T&D for EVs | Cars (by size) | Small car |  | Plug-in Hybrid Electric Vehicle | miles | kg CO2e of CO2 per unit | 0.00401
14_301_3051_9_3 | Scope 3 | UK electricity T&D for EVs | Cars (by size) | Small car |  | Plug-in Hybrid Electric Vehicle | miles | kg CO2e of CH4 per unit | 2e-05
14_301_3051_9_4 | Scope 3 | UK electricity T&D for EVs | Cars (by size) | Small car |  | Plug-in Hybrid Electric Vehicle | miles | kg CO2e of N2O per unit | 3e-05
14_301_3052_9_1 | Scope 3 | UK electricity T&D for EVs | Cars (by size) | Small car |  | Battery Electric Vehicle | miles | kg CO2e | 0.00563
14_301_3052_9_2 | Scope 3 | UK electricity T&D for EVs | Cars (by size) | Small car |  | Battery Electric Vehicle | miles | kg CO2e of CO2 per unit | 0.00557
14_301_3052_9_3 | Scope 3 | UK electricity T&D for EVs | Cars (by size) | Small car |  | Battery Electric Vehicle | miles | kg CO2e of CH4 per unit | 2e-05
14_301_3052_9_4 | Scope 3 | UK electricity T&D for EVs | Cars (by size) | Small car |  | Battery Electric Vehicle | miles | kg CO2e of N2O per unit | 4e-05
14_301_3059_4_1 | Scope 3 | UK electricity T&D for EVs | Cars (by size) | Medium car |  | Plug-in Hybrid Electric Vehicle | km | kg CO2e | 0.00098
14_301_3059_4_2 | Scope 3 | UK electricity T&D for EVs | Cars (by size) | Medium car |  | Plug-in Hybrid Electric Vehicle | km | kg CO2e of CO2 per unit | 0.00096
14_301_3059_4_3 | Scope 3 | UK electricity T&D for EVs | Cars (by size) | Medium car |  | Plug-in Hybrid Electric Vehicle | km | kg CO2e of CH4 per unit | 1e-05
14_301_3059_4_4 | Scope 3 | UK electricity T&D for EVs | Cars (by size) | Medium car |  | Plug-in Hybrid Electric Vehicle | km | kg CO2e of N2O per unit | 1e-05
14_301_3060_4_1 | Scope 3 | UK electricity T&D for EVs | Cars (by size) | Medium car |  | Battery Electric Vehicle | km | kg CO2e | 0.00368
14_301_3060_4_2 | Scope 3 | UK electricity T&D for EVs | Cars (by size) | Medium car |  | Battery Electric Vehicle | km | kg CO2e of CO2 per unit | 0.00363
14_301_3060_4_3 | Scope 3 | UK electricity T&D for EVs | Cars (by size) | Medium car |  | Battery Electric Vehicle | km | kg CO2e of CH4 per unit | 2e-05
14_301_3060_4_4 | Scope 3 | UK electricity T&D for EVs | Cars (by size) | Medium car |  | Battery Electric Vehicle | km | kg CO2e of N2O per unit | 3e-05
14_301_3059_9_1 | Scope 3 | UK electricity T&D for EVs | Cars (by size) | Medium car |  | Plug-in Hybrid Electric Vehicle | miles | kg CO2e | 0.00157
14_301_3059_9_2 | Scope 3 | UK electricity T&D for EVs | Cars (by size) | Medium car |  | Plug-in Hybrid Electric Vehicle | miles | kg CO2e of CO2 per unit | 0.00154
14_301_3059_9_3 | Scope 3 | UK electricity T&D for EVs | Cars (by size) | Medium car |  | Plug-in Hybrid Electric Vehicle | miles | kg CO2e of CH4 per unit | 1e-05
14_301_3059_9_4 | Scope 3 | UK electricity T&D for EVs | Cars (by size) | Medium car |  | Plug-in Hybrid Electric Vehicle | miles | kg CO2e of N2O per unit | 2e-05
14_301_3060_9_1 | Scope 3 | UK electricity T&D for EVs | Cars (by size) | Medium car |  | Battery Electric Vehicle | miles | kg CO2e | 0.00592
14_301_3060_9_2 | Scope 3 | UK electricity T&D for EVs | Cars (by size) | Medium car |  | Battery Electric Vehicle | miles | kg CO2e of CO2 per unit | 0.00585
14_301_3060_9_3 | Scope 3 | UK electricity T&D for EVs | Cars (by size) | Medium car |  | Battery Electric Vehicle | miles | kg CO2e of CH4 per unit | 3e-05
14_301_3060_9_4 | Scope 3 | UK electricity T&D for EVs | Cars (by size) | Medium car |  | Battery Electric Vehicle | miles | kg CO2e of N2O per unit | 4e-05
14_301_3067_4_1 | Scope 3 | UK electricity T&D for EVs | Cars (by size) | Large car |  | Plug-in Hybrid Electric Vehicle | km | kg CO2e | 0.00132
14_301_3067_4_2 | Scope 3 | UK electricity T&D for EVs | Cars (by size) | Large car |  | Plug-in Hybrid Electric Vehicle | km | kg CO2e of CO2 per unit | 0.0013
14_301_3067_4_3 | Scope 3 | UK electricity T&D for EVs | Cars (by size) | Large car |  | Plug-in Hybrid Electric Vehicle | km | kg CO2e of CH4 per unit | 1e-05
14_301_3067_4_4 | Scope 3 | UK electricity T&D for EVs | Cars (by size) | Large car |  | Plug-in Hybrid Electric Vehicle | km | kg CO2e of N2O per unit | 1e-05
14_301_3068_4_1 | Scope 3 | UK electricity T&D for EVs | Cars (by size) | Large car |  | Battery Electric Vehicle | km | kg CO2e | 0.00398
14_301_3068_4_2 | Scope 3 | UK electricity T&D for EVs | Cars (by size) | Large car |  | Battery Electric Vehicle | km | kg CO2e of CO2 per unit | 0.00393
14_301_3068_4_3 | Scope 3 | UK electricity T&D for EVs | Cars (by size) | Large car |  | Battery Electric Vehicle | km | kg CO2e of CH4 per unit | 2e-05
14_301_3068_4_4 | Scope 3 | UK electricity T&D for EVs | Cars (by size) | Large car |  | Battery Electric Vehicle | km | kg CO2e of N2O per unit | 3e-05
14_301_3067_9_1 | Scope 3 | UK electricity T&D for EVs | Cars (by size) | Large car |  | Plug-in Hybrid Electric Vehicle | miles | kg CO2e | 0.00212
14_301_3067_9_2 | Scope 3 | UK electricity T&D for EVs | Cars (by size) | Large car |  | Plug-in Hybrid Electric Vehicle | miles | kg CO2e of CO2 per unit | 0.00209
14_301_3067_9_3 | Scope 3 | UK electricity T&D for EVs | Cars (by size) | Large car |  | Plug-in Hybrid Electric Vehicle | miles | kg CO2e of CH4 per unit | 1e-05
14_301_3067_9_4 | Scope 3 | UK electricity T&D for EVs | Cars (by size) | Large car |  | Plug-in Hybrid Electric Vehicle | miles | kg CO2e of N2O per unit | 2e-05
14_301_3068_9_1 | Scope 3 | UK electricity T&D for EVs | Cars (by size) | Large car |  | Battery Electric Vehicle | miles | kg CO2e | 0.00641
14_301_3068_9_2 | Scope 3 | UK electricity T&D for EVs | Cars (by size) | Large car |  | Battery Electric Vehicle | miles | kg CO2e of CO2 per unit | 0.00633
14_301_3068_9_3 | Scope 3 | UK electricity T&D for EVs | Cars (by size) | Large car |  | Battery Electric Vehicle | miles | kg CO2e of CH4 per unit | 3e-05
14_301_3068_9_4 | Scope 3 | UK electricity T&D for EVs | Cars (by size) | Large car |  | Battery Electric Vehicle | miles | kg CO2e of N2O per unit | 4e-05
14_301_3075_4_1 | Scope 3 | UK electricity T&D for EVs | Cars (by size) | Average car |  | Plug-in Hybrid Electric Vehicle | km | kg CO2e | 0.00122
14_301_3075_4_2 | Scope 3 | UK electricity T&D for EVs | Cars (by size) | Average car |  | Plug-in Hybrid Electric Vehicle | km | kg CO2e of CO2 per unit | 0.0012
14_301_3075_4_3 | Scope 3 | UK electricity T&D for EVs | Cars (by size) | Average car |  | Plug-in Hybrid Electric Vehicle | km | kg CO2e of CH4 per unit | 1e-05
14_301_3075_4_4 | Scope 3 | UK electricity T&D for EVs | Cars (by size) | Average car |  | Plug-in Hybrid Electric Vehicle | km | kg CO2e of N2O per unit | 1e-05
14_301_3076_4_1 | Scope 3 | UK electricity T&D for EVs | Cars (by size) | Average car |  | Battery Electric Vehicle | km | kg CO2e | 0.00384
14_301_3076_4_2 | Scope 3 | UK electricity T&D for EVs | Cars (by size) | Average car |  | Battery Electric Vehicle | km | kg CO2e of CO2 per unit | 0.00379
14_301_3076_4_3 | Scope 3 | UK electricity T&D for EVs | Cars (by size) | Average car |  | Battery Electric Vehicle | km | kg CO2e of CH4 per unit | 2e-05
14_301_3076_4_4 | Scope 3 | UK electricity T&D for EVs | Cars (by size) | Average car |  | Battery Electric Vehicle | km | kg CO2e of N2O per unit | 3e-05
14_301_3075_9_1 | Scope 3 | UK electricity T&D for EVs | Cars (by size) | Average car |  | Plug-in Hybrid Electric Vehicle | miles | kg CO2e | 0.00197
14_301_3075_9_2 | Scope 3 | UK electricity T&D for EVs | Cars (by size) | Average car |  | Plug-in Hybrid Electric Vehicle | miles | kg CO2e of CO2 per unit | 0.00194
14_301_3075_9_3 | Scope 3 | UK electricity T&D for EVs | Cars (by size) | Average car |  | Plug-in Hybrid Electric Vehicle | miles | kg CO2e of CH4 per unit | 1e-05
14_301_3075_9_4 | Scope 3 | UK electricity T&D for EVs | Cars (by size) | Average car |  | Plug-in Hybrid Electric Vehicle | miles | kg CO2e of N2O per unit | 2e-05
14_301_3076_9_1 | Scope 3 | UK electricity T&D for EVs | Cars (by size) | Average car |  | Battery Electric Vehicle | miles | kg CO2e | 0.00618
14_301_3076_9_2 | Scope 3 | UK electricity T&D for EVs | Cars (by size) | Average car |  | Battery Electric Vehicle | miles | kg CO2e of CO2 per unit | 0.0061
14_301_3076_9_3 | Scope 3 | UK electricity T&D for EVs | Cars (by size) | Average car |  | Battery Electric Vehicle | miles | kg CO2e of CH4 per unit | 3e-05
14_301_3076_9_4 | Scope 3 | UK electricity T&D for EVs | Cars (by size) | Average car |  | Battery Electric Vehicle | miles | kg CO2e of N2O per unit | 4e-05
14_303_3086_14_1 | Scope 3 | UK electricity T&D for EVs | Vans | Class I (up to 1.305 tonnes) |  | Plug-in Hybrid Electric Vehicle | tonne.km | kg CO2e
14_303_3086_14_2 | Scope 3 | UK electricity T&D for EVs | Vans | Class I (up to 1.305 tonnes) |  | Plug-in Hybrid Electric Vehicle | tonne.km | kg CO2e of CO2 per unit
14_303_3086_14_3 | Scope 3 | UK electricity T&D for EVs | Vans | Class I (up to 1.305 tonnes) |  | Plug-in Hybrid Electric Vehicle | tonne.km | kg CO2e of CH4 per unit
14_303_3086_14_4 | Scope 3 | UK electricity T&D for EVs | Vans | Class I (up to 1.305 tonnes) |  | Plug-in Hybrid Electric Vehicle | tonne.km | kg CO2e of N2O per unit
14_303_3087_14_1 | Scope 3 | UK electricity T&D for EVs | Vans | Class I (up to 1.305 tonnes) |  | Battery Electric Vehicle | tonne.km | kg CO2e | 0.01183
14_303_3087_14_2 | Scope 3 | UK electricity T&D for EVs | Vans | Class I (up to 1.305 tonnes) |  | Battery Electric Vehicle | tonne.km | kg CO2e of CO2 per unit | 0.01167
14_303_3087_14_3 | Scope 3 | UK electricity T&D for EVs | Vans | Class I (up to 1.305 tonnes) |  | Battery Electric Vehicle | tonne.km | kg CO2e of CH4 per unit | 7e-05
14_303_3087_14_4 | Scope 3 | UK electricity T&D for EVs | Vans | Class I (up to 1.305 tonnes) |  | Battery Electric Vehicle | tonne.km | kg CO2e of N2O per unit | 9e-05
14_303_3086_4_1 | Scope 3 | UK electricity T&D for EVs | Vans | Class I (up to 1.305 tonnes) |  | Plug-in Hybrid Electric Vehicle | km | kg CO2e
14_303_3086_4_2 | Scope 3 | UK electricity T&D for EVs | Vans | Class I (up to 1.305 tonnes) |  | Plug-in Hybrid Electric Vehicle | km | kg CO2e of CO2 per unit
14_303_3086_4_3 | Scope 3 | UK electricity T&D for EVs | Vans | Class I (up to 1.305 tonnes) |  | Plug-in Hybrid Electric Vehicle | km | kg CO2e of CH4 per unit
14_303_3086_4_4 | Scope 3 | UK electricity T&D for EVs | Vans | Class I (up to 1.305 tonnes) |  | Plug-in Hybrid Electric Vehicle | km | kg CO2e of N2O per unit
14_303_3087_4_1 | Scope 3 | UK electricity T&D for EVs | Vans | Class I (up to 1.305 tonnes) |  | Battery Electric Vehicle | km | kg CO2e | 0.0036
14_303_3087_4_2 | Scope 3 | UK electricity T&D for EVs | Vans | Class I (up to 1.305 tonnes) |  | Battery Electric Vehicle | km | kg CO2e of CO2 per unit | 0.00357
14_303_3087_4_3 | Scope 3 | UK electricity T&D for EVs | Vans | Class I (up to 1.305 tonnes) |  | Battery Electric Vehicle | km | kg CO2e of CH4 per unit | 1e-05
14_303_3087_4_4 | Scope 3 | UK electricity T&D for EVs | Vans | Class I (up to 1.305 tonnes) |  | Battery Electric Vehicle | km | kg CO2e of N2O per unit | 2e-05
14_303_3086_9_1 | Scope 3 | UK electricity T&D for EVs | Vans | Class I (up to 1.305 tonnes) |  | Plug-in Hybrid Electric Vehicle | miles | kg CO2e
14_303_3086_9_2 | Scope 3 | UK electricity T&D for EVs | Vans | Class I (up to 1.305 tonnes) |  | Plug-in Hybrid Electric Vehicle | miles | kg CO2e of CO2 per unit
14_303_3086_9_3 | Scope 3 | UK electricity T&D for EVs | Vans | Class I (up to 1.305 tonnes) |  | Plug-in Hybrid Electric Vehicle | miles | kg CO2e of CH4 per unit
14_303_3086_9_4 | Scope 3 | UK electricity T&D for EVs | Vans | Class I (up to 1.305 tonnes) |  | Plug-in Hybrid Electric Vehicle | miles | kg CO2e of N2O per unit
14_303_3087_9_1 | Scope 3 | UK electricity T&D for EVs | Vans | Class I (up to 1.305 tonnes) |  | Battery Electric Vehicle | miles | kg CO2e | 0.00579
14_303_3087_9_2 | Scope 3 | UK electricity T&D for EVs | Vans | Class I (up to 1.305 tonnes) |  | Battery Electric Vehicle | miles | kg CO2e of CO2 per unit | 0.00574
14_303_3087_9_3 | Scope 3 | UK electricity T&D for EVs | Vans | Class I (up to 1.305 tonnes) |  | Battery Electric Vehicle | miles | kg CO2e of CH4 per unit | 2e-05
14_303_3087_9_4 | Scope 3 | UK electricity T&D for EVs | Vans | Class I (up to 1.305 tonnes) |  | Battery Electric Vehicle | miles | kg CO2e of N2O per unit | 3e-05
14_303_3093_14_1 | Scope 3 | UK electricity T&D for EVs | Vans | Class II (1.305 to 1.74 tonnes) |  | Plug-in Hybrid Electric Vehicle | tonne.km | kg CO2e
14_303_3093_14_2 | Scope 3 | UK electricity T&D for EVs | Vans | Class II (1.305 to 1.74 tonnes) |  | Plug-in Hybrid Electric Vehicle | tonne.km | kg CO2e of CO2 per unit
14_303_3093_14_3 | Scope 3 | UK electricity T&D for EVs | Vans | Class II (1.305 to 1.74 tonnes) |  | Plug-in Hybrid Electric Vehicle | tonne.km | kg CO2e of CH4 per unit
14_303_3093_14_4 | Scope 3 | UK electricity T&D for EVs | Vans | Class II (1.305 to 1.74 tonnes) |  | Plug-in Hybrid Electric Vehicle | tonne.km | kg CO2e of N2O per unit
14_303_3094_14_1 | Scope 3 | UK electricity T&D for EVs | Vans | Class II (1.305 to 1.74 tonnes) |  | Battery Electric Vehicle | tonne.km | kg CO2e | 0.02361
14_303_3094_14_2 | Scope 3 | UK electricity T&D for EVs | Vans | Class II (1.305 to 1.74 tonnes) |  | Battery Electric Vehicle | tonne.km | kg CO2e of CO2 per unit | 0.02342
14_303_3094_14_3 | Scope 3 | UK electricity T&D for EVs | Vans | Class II (1.305 to 1.74 tonnes) |  | Battery Electric Vehicle | tonne.km | kg CO2e of CH4 per unit | 8e-05
14_303_3094_14_4 | Scope 3 | UK electricity T&D for EVs | Vans | Class II (1.305 to 1.74 tonnes) |  | Battery Electric Vehicle | tonne.km | kg CO2e of N2O per unit | 0.00012
14_303_3093_4_1 | Scope 3 | UK electricity T&D for EVs | Vans | Class II (1.305 to 1.74 tonnes) |  | Plug-in Hybrid Electric Vehicle | km | kg CO2e
14_303_3093_4_2 | Scope 3 | UK electricity T&D for EVs | Vans | Class II (1.305 to 1.74 tonnes) |  | Plug-in Hybrid Electric Vehicle | km | kg CO2e of CO2 per unit
14_303_3093_4_3 | Scope 3 | UK electricity T&D for EVs | Vans | Class II (1.305 to 1.74 tonnes) |  | Plug-in Hybrid Electric Vehicle | km | kg CO2e of CH4 per unit
14_303_3093_4_4 | Scope 3 | UK electricity T&D for EVs | Vans | Class II (1.305 to 1.74 tonnes) |  | Plug-in Hybrid Electric Vehicle | km | kg CO2e of N2O per unit
14_303_3094_4_1 | Scope 3 | UK electricity T&D for EVs | Vans | Class II (1.305 to 1.74 tonnes) |  | Battery Electric Vehicle | km | kg CO2e | 0.00548
14_303_3094_4_2 | Scope 3 | UK electricity T&D for EVs | Vans | Class II (1.305 to 1.74 tonnes) |  | Battery Electric Vehicle | km | kg CO2e of CO2 per unit | 0.00543
14_303_3094_4_3 | Scope 3 | UK electricity T&D for EVs | Vans | Class II (1.305 to 1.74 tonnes) |  | Battery Electric Vehicle | km | kg CO2e of CH4 per unit | 2e-05
14_303_3094_4_4 | Scope 3 | UK electricity T&D for EVs | Vans | Class II (1.305 to 1.74 tonnes) |  | Battery Electric Vehicle | km | kg CO2e of N2O per unit | 3e-05
14_303_3093_9_1 | Scope 3 | UK electricity T&D for EVs | Vans | Class II (1.305 to 1.74 tonnes) |  | Plug-in Hybrid Electric Vehicle | miles | kg CO2e
14_303_3093_9_2 | Scope 3 | UK electricity T&D for EVs | Vans | Class II (1.305 to 1.74 tonnes) |  | Plug-in Hybrid Electric Vehicle | miles | kg CO2e of CO2 per unit
14_303_3093_9_3 | Scope 3 | UK electricity T&D for EVs | Vans | Class II (1.305 to 1.74 tonnes) |  | Plug-in Hybrid Electric Vehicle | miles | kg CO2e of CH4 per unit
14_303_3093_9_4 | Scope 3 | UK electricity T&D for EVs | Vans | Class II (1.305 to 1.74 tonnes) |  | Plug-in Hybrid Electric Vehicle | miles | kg CO2e of N2O per unit
14_303_3094_9_1 | Scope 3 | UK electricity T&D for EVs | Vans | Class II (1.305 to 1.74 tonnes) |  | Battery Electric Vehicle | miles | kg CO2e | 0.00882
14_303_3094_9_2 | Scope 3 | UK electricity T&D for EVs | Vans | Class II (1.305 to 1.74 tonnes) |  | Battery Electric Vehicle | miles | kg CO2e of CO2 per unit | 0.00874
14_303_3094_9_3 | Scope 3 | UK electricity T&D for EVs | Vans | Class II (1.305 to 1.74 tonnes) |  | Battery Electric Vehicle | miles | kg CO2e of CH4 per unit | 3e-05
14_303_3094_9_4 | Scope 3 | UK electricity T&D for EVs | Vans | Class II (1.305 to 1.74 tonnes) |  | Battery Electric Vehicle | miles | kg CO2e of N2O per unit | 4e-05
14_303_3100_14_1 | Scope 3 | UK electricity T&D for EVs | Vans | Class III (1.74 to 3.5 tonnes) |  | Plug-in Hybrid Electric Vehicle | tonne.km | kg CO2e | 0.00369
14_303_3100_14_2 | Scope 3 | UK electricity T&D for EVs | Vans | Class III (1.74 to 3.5 tonnes) |  | Plug-in Hybrid Electric Vehicle | tonne.km | kg CO2e of CO2 per unit | 0.00366
14_303_3100_14_3 | Scope 3 | UK electricity T&D for EVs | Vans | Class III (1.74 to 3.5 tonnes) |  | Plug-in Hybrid Electric Vehicle | tonne.km | kg CO2e of CH4 per unit | 1e-05
14_303_3100_14_4 | Scope 3 | UK electricity T&D for EVs | Vans | Class III (1.74 to 3.5 tonnes) |  | Plug-in Hybrid Electric Vehicle | tonne.km | kg CO2e of N2O per unit | 2e-05
14_303_3101_14_1 | Scope 3 | UK electricity T&D for EVs | Vans | Class III (1.74 to 3.5 tonnes) |  | Battery Electric Vehicle | tonne.km | kg CO2e | 0.01945
14_303_3101_14_2 | Scope 3 | UK electricity T&D for EVs | Vans | Class III (1.74 to 3.5 tonnes) |  | Battery Electric Vehicle | tonne.km | kg CO2e of CO2 per unit | 0.01926
14_303_3101_14_3 | Scope 3 | UK electricity T&D for EVs | Vans | Class III (1.74 to 3.5 tonnes) |  | Battery Electric Vehicle | tonne.km | kg CO2e of CH4 per unit | 8e-05
14_303_3101_14_4 | Scope 3 | UK electricity T&D for EVs | Vans | Class III (1.74 to 3.5 tonnes) |  | Battery Electric Vehicle | tonne.km | kg CO2e of N2O per unit | 0.00011
14_303_3100_4_1 | Scope 3 | UK electricity T&D for EVs | Vans | Class III (1.74 to 3.5 tonnes) |  | Plug-in Hybrid Electric Vehicle | km | kg CO2e | 0.00146
14_303_3100_4_2 | Scope 3 | UK electricity T&D for EVs | Vans | Class III (1.74 to 3.5 tonnes) |  | Plug-in Hybrid Electric Vehicle | km | kg CO2e of CO2 per unit | 0.00144
14_303_3100_4_3 | Scope 3 | UK electricity T&D for EVs | Vans | Class III (1.74 to 3.5 tonnes) |  | Plug-in Hybrid Electric Vehicle | km | kg CO2e of CH4 per unit | 1e-05
14_303_3100_4_4 | Scope 3 | UK electricity T&D for EVs | Vans | Class III (1.74 to 3.5 tonnes) |  | Plug-in Hybrid Electric Vehicle | km | kg CO2e of N2O per unit | 1e-05
14_303_3101_4_1 | Scope 3 | UK electricity T&D for EVs | Vans | Class III (1.74 to 3.5 tonnes) |  | Battery Electric Vehicle | km | kg CO2e | 0.00721
14_303_3101_4_2 | Scope 3 | UK electricity T&D for EVs | Vans | Class III (1.74 to 3.5 tonnes) |  | Battery Electric Vehicle | km | kg CO2e of CO2 per unit | 0.00715
14_303_3101_4_3 | Scope 3 | UK electricity T&D for EVs | Vans | Class III (1.74 to 3.5 tonnes) |  | Battery Electric Vehicle | km | kg CO2e of CH4 per unit | 2e-05
14_303_3101_4_4 | Scope 3 | UK electricity T&D for EVs | Vans | Class III (1.74 to 3.5 tonnes) |  | Battery Electric Vehicle | km | kg CO2e of N2O per unit | 4e-05
14_303_3100_9_1 | Scope 3 | UK electricity T&D for EVs | Vans | Class III (1.74 to 3.5 tonnes) |  | Plug-in Hybrid Electric Vehicle | miles | kg CO2e | 0.00234
14_303_3100_9_2 | Scope 3 | UK electricity T&D for EVs | Vans | Class III (1.74 to 3.5 tonnes) |  | Plug-in Hybrid Electric Vehicle | miles | kg CO2e of CO2 per unit | 0.00232
14_303_3100_9_3 | Scope 3 | UK electricity T&D for EVs | Vans | Class III (1.74 to 3.5 tonnes) |  | Plug-in Hybrid Electric Vehicle | miles | kg CO2e of CH4 per unit | 1e-05
14_303_3100_9_4 | Scope 3 | UK electricity T&D for EVs | Vans | Class III (1.74 to 3.5 tonnes) |  | Plug-in Hybrid Electric Vehicle | miles | kg CO2e of N2O per unit | 1e-05
14_303_3101_9_1 | Scope 3 | UK electricity T&D for EVs | Vans | Class III (1.74 to 3.5 tonnes) |  | Battery Electric Vehicle | miles | kg CO2e | 0.01161
14_303_3101_9_2 | Scope 3 | UK electricity T&D for EVs | Vans | Class III (1.74 to 3.5 tonnes) |  | Battery Electric Vehicle | miles | kg CO2e of CO2 per unit | 0.01151
14_303_3101_9_3 | Scope 3 | UK electricity T&D for EVs | Vans | Class III (1.74 to 3.5 tonnes) |  | Battery Electric Vehicle | miles | kg CO2e of CH4 per unit | 4e-05
14_303_3101_9_4 | Scope 3 | UK electricity T&D for EVs | Vans | Class III (1.74 to 3.5 tonnes) |  | Battery Electric Vehicle | miles | kg CO2e of N2O per unit | 5e-05
14_303_3107_14_1 | Scope 3 | UK electricity T&D for EVs | Vans | Average (up to 3.5 tonnes) |  | Plug-in Hybrid Electric Vehicle | tonne.km | kg CO2e | 0.00369
14_303_3107_14_2 | Scope 3 | UK electricity T&D for EVs | Vans | Average (up to 3.5 tonnes) |  | Plug-in Hybrid Electric Vehicle | tonne.km | kg CO2e of CO2 per unit | 0.00366
14_303_3107_14_3 | Scope 3 | UK electricity T&D for EVs | Vans | Average (up to 3.5 tonnes) |  | Plug-in Hybrid Electric Vehicle | tonne.km | kg CO2e of CH4 per unit | 1e-05
14_303_3107_14_4 | Scope 3 | UK electricity T&D for EVs | Vans | Average (up to 3.5 tonnes) |  | Plug-in Hybrid Electric Vehicle | tonne.km | kg CO2e of N2O per unit | 2e-05
14_303_3108_14_1 | Scope 3 | UK electricity T&D for EVs | Vans | Average (up to 3.5 tonnes) |  | Battery Electric Vehicle | tonne.km | kg CO2e | 0.02084
14_303_3108_14_2 | Scope 3 | UK electricity T&D for EVs | Vans | Average (up to 3.5 tonnes) |  | Battery Electric Vehicle | tonne.km | kg CO2e of CO2 per unit | 0.02065
14_303_3108_14_3 | Scope 3 | UK electricity T&D for EVs | Vans | Average (up to 3.5 tonnes) |  | Battery Electric Vehicle | tonne.km | kg CO2e of CH4 per unit | 8e-05
14_303_3108_14_4 | Scope 3 | UK electricity T&D for EVs | Vans | Average (up to 3.5 tonnes) |  | Battery Electric Vehicle | tonne.km | kg CO2e of N2O per unit | 0.00012
14_303_3107_4_1 | Scope 3 | UK electricity T&D for EVs | Vans | Average (up to 3.5 tonnes) |  | Plug-in Hybrid Electric Vehicle | km | kg CO2e | 0.00146
14_303_3107_4_2 | Scope 3 | UK electricity T&D for EVs | Vans | Average (up to 3.5 tonnes) |  | Plug-in Hybrid Electric Vehicle | km | kg CO2e of CO2 per unit | 0.00144
14_303_3107_4_3 | Scope 3 | UK electricity T&D for EVs | Vans | Average (up to 3.5 tonnes) |  | Plug-in Hybrid Electric Vehicle | km | kg CO2e of CH4 per unit | 1e-05
14_303_3107_4_4 | Scope 3 | UK electricity T&D for EVs | Vans | Average (up to 3.5 tonnes) |  | Plug-in Hybrid Electric Vehicle | km | kg CO2e of N2O per unit | 1e-05
14_303_3108_4_1 | Scope 3 | UK electricity T&D for EVs | Vans | Average (up to 3.5 tonnes) |  | Battery Electric Vehicle | km | kg CO2e | 0.00662
14_303_3108_4_2 | Scope 3 | UK electricity T&D for EVs | Vans | Average (up to 3.5 tonnes) |  | Battery Electric Vehicle | km | kg CO2e of CO2 per unit | 0.00657
14_303_3108_4_3 | Scope 3 | UK electricity T&D for EVs | Vans | Average (up to 3.5 tonnes) |  | Battery Electric Vehicle | km | kg CO2e of CH4 per unit | 2e-05
14_303_3108_4_4 | Scope 3 | UK electricity T&D for EVs | Vans | Average (up to 3.5 tonnes) |  | Battery Electric Vehicle | km | kg CO2e of N2O per unit | 3e-05
14_303_3107_9_1 | Scope 3 | UK electricity T&D for EVs | Vans | Average (up to 3.5 tonnes) |  | Plug-in Hybrid Electric Vehicle | miles | kg CO2e | 0.00234
14_303_3107_9_2 | Scope 3 | UK electricity T&D for EVs | Vans | Average (up to 3.5 tonnes) |  | Plug-in Hybrid Electric Vehicle | miles | kg CO2e of CO2 per unit | 0.00232
14_303_3107_9_3 | Scope 3 | UK electricity T&D for EVs | Vans | Average (up to 3.5 tonnes) |  | Plug-in Hybrid Electric Vehicle | miles | kg CO2e of CH4 per unit | 1e-05
14_303_3107_9_4 | Scope 3 | UK electricity T&D for EVs | Vans | Average (up to 3.5 tonnes) |  | Plug-in Hybrid Electric Vehicle | miles | kg CO2e of N2O per unit | 1e-05
14_303_3108_9_1 | Scope 3 | UK electricity T&D for EVs | Vans | Average (up to 3.5 tonnes) |  | Battery Electric Vehicle | miles | kg CO2e | 0.01066
14_303_3108_9_2 | Scope 3 | UK electricity T&D for EVs | Vans | Average (up to 3.5 tonnes) |  | Battery Electric Vehicle | miles | kg CO2e of CO2 per unit | 0.01058
14_303_3108_9_3 | Scope 3 | UK electricity T&D for EVs | Vans | Average (up to 3.5 tonnes) |  | Battery Electric Vehicle | miles | kg CO2e of CH4 per unit | 3e-05
14_303_3108_9_4 | Scope 3 | UK electricity T&D for EVs | Vans | Average (up to 3.5 tonnes) |  | Battery Electric Vehicle | miles | kg CO2e of N2O per unit | 4e-05
15_917_4000_5_1 | Scope 3 | WTT- UK electricity | WTT- UK electricity (generation) | Electricity: UK | kWh |  | kWh | kg CO2e | 0.0459
15_918_4000_5_1 | Scope 3 | WTT- UK electricity | WTT- UK electricity (T&D) | Electricity: UK | kWh |  | kWh | kg CO2e | 0.00397
16_919_4002_5_1 | Scope 3 | WTT- heat and steam | WTT- heat and steam | Onsite heat and steam | kWh |  | kWh | kg CO2e | 0.03341
16_919_4003_5_1 | Scope 3 | WTT- heat and steam | WTT- heat and steam | District heat and steam | kWh |  | kWh | kg CO2e | 0.03341
16_920_4004_5_1 | Scope 3 | WTT- heat and steam | WTT- district heat & steam distribution | 5% loss | kWh |  | kWh | kg CO2e | 0.00176
17_404_4005_1_1 | Scope 3 | Water supply | Water supply | Water supply |  |  | cubic metres | kg CO2e | 0.1913
17_404_4005_10_1 | Scope 3 | Water supply | Water supply | Water supply |  |  | million litres | kg CO2e | 191.3016
18_405_4006_1_1 | Scope 3 | Water treatment | Water treatment | Water treatment |  |  | cubic metres | kg CO2e | 0.17088
18_405_4006_10_1 | Scope 3 | Water treatment | Water treatment | Water treatment |  |  | million litres | kg CO2e | 170.8755
19_500_5000_15_1 | Scope 3 | Material use | Construction | Aggregates |  | Primary material production | tonnes | kg CO2e | 7.7931
19_500_5001_15_1 | Scope 3 | Material use | Construction | Aggregates |  | Re-used | tonnes | kg CO2e | 2.21
19_500_5002_15_1 | Scope 3 | Material use | Construction | Aggregates |  | Open-loop source | tonnes | kg CO2e
19_500_5003_15_1 | Scope 3 | Material use | Construction | Aggregates |  | Closed-loop source | tonnes | kg CO2e | 3.2184
19_500_5004_15_1 | Scope 3 | Material use | Construction | Average construction |  | Primary material production | tonnes | kg CO2e | 75.0067
19_500_5005_15_1 | Scope 3 | Material use | Construction | Average construction |  | Re-used | tonnes | kg CO2e
19_500_5006_15_1 | Scope 3 | Material use | Construction | Average construction |  | Open-loop source | tonnes | kg CO2e
19_500_5007_15_1 | Scope 3 | Material use | Construction | Average construction |  | Closed-loop source | tonnes | kg CO2e
19_500_5008_15_1 | Scope 3 | Material use | Construction | Asbestos |  | Primary material production | tonnes | kg CO2e | 27
19_500_5009_15_1 | Scope 3 | Material use | Construction | Asbestos |  | Re-used | tonnes | kg CO2e
19_500_5010_15_1 | Scope 3 | Material use | Construction | Asbestos |  | Open-loop source | tonnes | kg CO2e
19_500_5011_15_1 | Scope 3 | Material use | Construction | Asbestos |  | Closed-loop source | tonnes | kg CO2e
19_500_5012_15_1 | Scope 3 | Material use | Construction | Asphalt |  | Primary material production | tonnes | kg CO2e | 39.2125
19_500_5013_15_1 | Scope 3 | Material use | Construction | Asphalt |  | Re-used | tonnes | kg CO2e | 1.7383
19_500_5014_15_1 | Scope 3 | Material use | Construction | Asphalt |  | Open-loop source | tonnes | kg CO2e
19_500_5015_15_1 | Scope 3 | Material use | Construction | Asphalt |  | Closed-loop source | tonnes | kg CO2e | 28.6783
19_500_5016_15_1 | Scope 3 | Material use | Construction | Bricks |  | Primary material production | tonnes | kg CO2e | 241.7931
19_500_5017_15_1 | Scope 3 | Material use | Construction | Bricks |  | Re-used | tonnes | kg CO2e
19_500_5018_15_1 | Scope 3 | Material use | Construction | Bricks |  | Open-loop source | tonnes | kg CO2e
19_500_5019_15_1 | Scope 3 | Material use | Construction | Bricks |  | Closed-loop source | tonnes | kg CO2e
19_500_5020_15_1 | Scope 3 | Material use | Construction | Concrete |  | Primary material production | tonnes | kg CO2e | 118.7931
19_500_5021_15_1 | Scope 3 | Material use | Construction | Concrete |  | Re-used | tonnes | kg CO2e
19_500_5022_15_1 | Scope 3 | Material use | Construction | Concrete |  | Open-loop source | tonnes | kg CO2e
19_500_5023_15_1 | Scope 3 | Material use | Construction | Concrete |  | Closed-loop source | tonnes | kg CO2e | 3.2184
19_500_5024_15_1 | Scope 3 | Material use | Construction | Insulation |  | Primary material production | tonnes | kg CO2e | 1861.7931
19_500_5025_15_1 | Scope 3 | Material use | Construction | Insulation |  | Re-used | tonnes | kg CO2e
19_500_5026_15_1 | Scope 3 | Material use | Construction | Insulation |  | Open-loop source | tonnes | kg CO2e
19_500_5027_15_1 | Scope 3 | Material use | Construction | Insulation |  | Closed-loop source | tonnes | kg CO2e | 1852.1229
19_500_5028_15_1 | Scope 3 | Material use | Construction | Metals |  | Primary material production | tonnes | kg CO2e | 3824.0934
19_500_5029_15_1 | Scope 3 | Material use | Construction | Metals |  | Re-used | tonnes | kg CO2e
19_500_5030_15_1 | Scope 3 | Material use | Construction | Metals |  | Open-loop source | tonnes | kg CO2e
19_500_5031_15_1 | Scope 3 | Material use | Construction | Metals |  | Closed-loop source | tonnes | kg CO2e | 1638.7441
19_500_5032_15_1 | Scope 3 | Material use | Construction | Soils |  | Primary material production | tonnes | kg CO2e
19_500_5033_15_1 | Scope 3 | Material use | Construction | Soils |  | Re-used | tonnes | kg CO2e
19_500_5034_15_1 | Scope 3 | Material use | Construction | Soils |  | Open-loop source | tonnes | kg CO2e
19_500_5035_15_1 | Scope 3 | Material use | Construction | Soils |  | Closed-loop source | tonnes | kg CO2e | 1.0084
19_500_5036_15_1 | Scope 3 | Material use | Construction | Mineral oil |  | Primary material production | tonnes | kg CO2e | 1401
19_500_5037_15_1 | Scope 3 | Material use | Construction | Mineral oil |  | Re-used | tonnes | kg CO2e
19_500_5038_15_1 | Scope 3 | Material use | Construction | Mineral oil |  | Open-loop source | tonnes | kg CO2e
19_500_5039_15_1 | Scope 3 | Material use | Construction | Mineral oil |  | Closed-loop source | tonnes | kg CO2e | 676
19_500_5040_15_1 | Scope 3 | Material use | Construction | Plasterboard |  | Primary material production | tonnes | kg CO2e | 120.05
19_500_5041_15_1 | Scope 3 | Material use | Construction | Plasterboard |  | Re-used | tonnes | kg CO2e
19_500_5042_15_1 | Scope 3 | Material use | Construction | Plasterboard |  | Open-loop source | tonnes | kg CO2e
19_500_5043_15_1 | Scope 3 | Material use | Construction | Plasterboard |  | Closed-loop source | tonnes | kg CO2e | 32.17
19_500_5044_15_1 | Scope 3 | Material use | Construction | Tyres |  | Primary material production | tonnes | kg CO2e | 3335.5719
19_500_5045_15_1 | Scope 3 | Material use | Construction | Tyres |  | Re-used | tonnes | kg CO2e | 731.2179
19_500_5046_15_1 | Scope 3 | Material use | Construction | Tyres |  | Open-loop source | tonnes | kg CO2e
19_500_5047_15_1 | Scope 3 | Material use | Construction | Tyres |  | Closed-loop source | tonnes | kg CO2e
19_500_5048_15_1 | Scope 3 | Material use | Construction | Wood |  | Primary material production | tonnes | kg CO2e | 269.5042
19_500_5049_15_1 | Scope 3 | Material use | Construction | Wood |  | Re-used | tonnes | kg CO2e | 38.5429
19_500_5050_15_1 | Scope 3 | Material use | Construction | Wood |  | Open-loop source | tonnes | kg CO2e
19_500_5051_15_1 | Scope 3 | Material use | Construction | Wood |  | Closed-loop source | tonnes | kg CO2e
19_501_5052_15_1 | Scope 3 | Material use | Other | Books |  | Primary material production | tonnes | kg CO2e
19_501_5053_15_1 | Scope 3 | Material use | Other | Books |  | Re-used | tonnes | kg CO2e
19_501_5054_15_1 | Scope 3 | Material use | Other | Books |  | Open-loop source | tonnes | kg CO2e
19_501_5055_15_1 | Scope 3 | Material use | Other | Books |  | Closed-loop source | tonnes | kg CO2e
19_501_5056_15_1 | Scope 3 | Material use | Other | Glass |  | Primary material production | tonnes | kg CO2e | 1402.7667
19_501_5057_15_1 | Scope 3 | Material use | Other | Glass |  | Re-used | tonnes | kg CO2e
19_501_5058_15_1 | Scope 3 | Material use | Other | Glass |  | Open-loop source | tonnes | kg CO2e
19_501_5059_15_1 | Scope 3 | Material use | Other | Glass |  | Closed-loop source | tonnes | kg CO2e | 823.1895
19_501_5060_15_1 | Scope 3 | Material use | Other | Clothing |  | Primary material production | tonnes | kg CO2e | 22310
19_501_5061_15_1 | Scope 3 | Material use | Other | Clothing |  | Re-used | tonnes | kg CO2e | 152.25
19_501_5062_15_1 | Scope 3 | Material use | Other | Clothing |  | Open-loop source | tonnes | kg CO2e
19_501_5063_15_1 | Scope 3 | Material use | Other | Clothing |  | Closed-loop source | tonnes | kg CO2e
19_501_5064_15_1 | Scope 3 | Material use | Other | Food and drink |  | Primary material production | tonnes | kg CO2e | 3701.4036
19_501_5065_15_1 | Scope 3 | Material use | Other | Food and drink |  | Re-used | tonnes | kg CO2e
19_501_5066_15_1 | Scope 3 | Material use | Other | Food and drink |  | Open-loop source | tonnes | kg CO2e
19_501_5067_15_1 | Scope 3 | Material use | Other | Food and drink |  | Closed-loop source | tonnes | kg CO2e
19_502_5068_15_1 | Scope 3 | Material use | Organic | Compost derived from garden waste |  | Primary material production | tonnes | kg CO2e | 112.0881
19_502_5069_15_1 | Scope 3 | Material use | Organic | Compost derived from garden waste |  | Re-used | tonnes | kg CO2e
19_502_5070_15_1 | Scope 3 | Material use | Organic | Compost derived from garden waste |  | Open-loop source | tonnes | kg CO2e
19_502_5071_15_1 | Scope 3 | Material use | Organic | Compost derived from garden waste |  | Closed-loop source | tonnes | kg CO2e
19_502_5072_15_1 | Scope 3 | Material use | Organic | Compost derived from food and garden waste |  | Primary material production | tonnes | kg CO2e | 114.9047
19_502_5073_15_1 | Scope 3 | Material use | Organic | Compost derived from food and garden waste |  | Re-used | tonnes | kg CO2e
19_502_5074_15_1 | Scope 3 | Material use | Organic | Compost derived from food and garden waste |  | Open-loop source | tonnes | kg CO2e
19_502_5075_15_1 | Scope 3 | Material use | Organic | Compost derived from food and garden waste |  | Closed-loop source | tonnes | kg CO2e
19_503_5076_15_1 | Scope 3 | Material use | Electrical items | Electrical items - fridges and freezers |  | Primary material production | tonnes | kg CO2e | 4363.3333
19_503_5077_15_1 | Scope 3 | Material use | Electrical items | Electrical items - fridges and freezers |  | Re-used | tonnes | kg CO2e
19_503_5078_15_1 | Scope 3 | Material use | Electrical items | Electrical items - fridges and freezers |  | Open-loop source | tonnes | kg CO2e
19_503_5079_15_1 | Scope 3 | Material use | Electrical items | Electrical items - fridges and freezers |  | Closed-loop source | tonnes | kg CO2e
19_503_5080_15_1 | Scope 3 | Material use | Electrical items | Electrical items - large |  | Primary material production | tonnes | kg CO2e | 3267
19_503_5081_15_1 | Scope 3 | Material use | Electrical items | Electrical items - large |  | Re-used | tonnes | kg CO2e
19_503_5082_15_1 | Scope 3 | Material use | Electrical items | Electrical items - large |  | Open-loop source | tonnes | kg CO2e
19_503_5083_15_1 | Scope 3 | Material use | Electrical items | Electrical items - large |  | Closed-loop source | tonnes | kg CO2e
19_503_5084_15_1 | Scope 3 | Material use | Electrical items | Electrical items - IT |  | Primary material production | tonnes | kg CO2e | 24865.4756
19_503_5085_15_1 | Scope 3 | Material use | Electrical items | Electrical items - IT |  | Re-used | tonnes | kg CO2e
19_503_5086_15_1 | Scope 3 | Material use | Electrical items | Electrical items - IT |  | Open-loop source | tonnes | kg CO2e
19_503_5087_15_1 | Scope 3 | Material use | Electrical items | Electrical items - IT |  | Closed-loop source | tonnes | kg CO2e
19_503_5088_15_1 | Scope 3 | Material use | Electrical items | Electrical items - small |  | Primary material production | tonnes | kg CO2e | 5647.9456
19_503_5089_15_1 | Scope 3 | Material use | Electrical items | Electrical items - small |  | Re-used | tonnes | kg CO2e
19_503_5090_15_1 | Scope 3 | Material use | Electrical items | Electrical items - small |  | Open-loop source | tonnes | kg CO2e
19_503_5091_15_1 | Scope 3 | Material use | Electrical items | Electrical items - small |  | Closed-loop source | tonnes | kg CO2e
19_503_5092_15_1 | Scope 3 | Material use | Electrical items | Batteries - Alkaline |  | Primary material production | tonnes | kg CO2e | 4633.4783
19_503_5093_15_1 | Scope 3 | Material use | Electrical items | Batteries - Alkaline |  | Re-used | tonnes | kg CO2e
19_503_5094_15_1 | Scope 3 | Material use | Electrical items | Batteries - Alkaline |  | Open-loop source | tonnes | kg CO2e
19_503_5095_15_1 | Scope 3 | Material use | Electrical items | Batteries - Alkaline |  | Closed-loop source | tonnes | kg CO2e
19_503_5096_15_1 | Scope 3 | Material use | Electrical items | Batteries - Li ion |  | Primary material production | tonnes | kg CO2e | 6308
19_503_5097_15_1 | Scope 3 | Material use | Electrical items | Batteries - Li ion |  | Re-used | tonnes | kg CO2e
19_503_5098_15_1 | Scope 3 | Material use | Electrical items | Batteries - Li ion |  | Open-loop source | tonnes | kg CO2e
19_503_5099_15_1 | Scope 3 | Material use | Electrical items | Batteries - Li ion |  | Closed-loop source | tonnes | kg CO2e
19_503_5100_15_1 | Scope 3 | Material use | Electrical items | Batteries - NiMh |  | Primary material production | tonnes | kg CO2e | 28380
19_503_5101_15_1 | Scope 3 | Material use | Electrical items | Batteries - NiMh |  | Re-used | tonnes | kg CO2e
19_503_5102_15_1 | Scope 3 | Material use | Electrical items | Batteries - NiMh |  | Open-loop source | tonnes | kg CO2e
19_503_5103_15_1 | Scope 3 | Material use | Electrical items | Batteries - NiMh |  | Closed-loop source | tonnes | kg CO2e
19_504_5104_15_1 | Scope 3 | Material use | Metal | Metal: aluminium cans and foil (excl. forming) |  | Primary material production | tonnes | kg CO2e | 9115.9013
19_504_5105_15_1 | Scope 3 | Material use | Metal | Metal: aluminium cans and foil (excl. forming) |  | Re-used | tonnes | kg CO2e
19_504_5106_15_1 | Scope 3 | Material use | Metal | Metal: aluminium cans and foil (excl. forming) |  | Open-loop source | tonnes | kg CO2e
19_504_5107_15_1 | Scope 3 | Material use | Metal | Metal: aluminium cans and foil (excl. forming) |  | Closed-loop source | tonnes | kg CO2e | 995.0779
19_504_5108_15_1 | Scope 3 | Material use | Metal | Metal: mixed cans |  | Primary material production | tonnes | kg CO2e | 5114.6213
19_504_5109_15_1 | Scope 3 | Material use | Metal | Metal: mixed cans |  | Re-used | tonnes | kg CO2e
19_504_5110_15_1 | Scope 3 | Material use | Metal | Metal: mixed cans |  | Open-loop source | tonnes | kg CO2e
19_504_5111_15_1 | Scope 3 | Material use | Metal | Metal: mixed cans |  | Closed-loop source | tonnes | kg CO2e | 1525.5249
19_504_5112_15_1 | Scope 3 | Material use | Metal | Metal: scrap metal |  | Primary material production | tonnes | kg CO2e | 3473.1195
19_504_5113_15_1 | Scope 3 | Material use | Metal | Metal: scrap metal |  | Re-used | tonnes | kg CO2e
19_504_5114_15_1 | Scope 3 | Material use | Metal | Metal: scrap metal |  | Open-loop source | tonnes | kg CO2e
19_504_5115_15_1 | Scope 3 | Material use | Metal | Metal: scrap metal |  | Closed-loop source | tonnes | kg CO2e | 1706.4236
19_504_5116_15_1 | Scope 3 | Material use | Metal | Metal: steel cans |  | Primary material production | tonnes | kg CO2e | 2863.9013
19_504_5117_15_1 | Scope 3 | Material use | Metal | Metal: steel cans |  | Re-used | tonnes | kg CO2e
19_504_5118_15_1 | Scope 3 | Material use | Metal | Metal: steel cans |  | Open-loop source | tonnes | kg CO2e
19_504_5119_15_1 | Scope 3 | Material use | Metal | Metal: steel cans |  | Closed-loop source | tonnes | kg CO2e | 1823.9013
19_505_5120_15_1 | Scope 3 | Material use | Plastic | Plastics: average plastics |  | Primary material production | tonnes | kg CO2e | 3172.4993
19_505_5121_15_1 | Scope 3 | Material use | Plastic | Plastics: average plastics |  | Re-used | tonnes | kg CO2e
19_505_5122_15_1 | Scope 3 | Material use | Plastic | Plastics: average plastics |  | Open-loop source | tonnes | kg CO2e
19_505_5123_15_1 | Scope 3 | Material use | Plastic | Plastics: average plastics |  | Closed-loop source | tonnes | kg CO2e | 1575.3911
19_505_5124_15_1 | Scope 3 | Material use | Plastic | Plastics: average plastic film |  | Primary material production | tonnes | kg CO2e | 2916.5051
19_505_5125_15_1 | Scope 3 | Material use | Plastic | Plastics: average plastic film |  | Re-used | tonnes | kg CO2e
19_505_5126_15_1 | Scope 3 | Material use | Plastic | Plastics: average plastic film |  | Open-loop source | tonnes | kg CO2e
19_505_5127_15_1 | Scope 3 | Material use | Plastic | Plastics: average plastic film |  | Closed-loop source | tonnes | kg CO2e | 1103.5654
19_505_5128_15_1 | Scope 3 | Material use | Plastic | Plastics: average plastic rigid |  | Primary material production | tonnes | kg CO2e | 3354.2806
19_505_5129_15_1 | Scope 3 | Material use | Plastic | Plastics: average plastic rigid |  | Re-used | tonnes | kg CO2e
19_505_5130_15_1 | Scope 3 | Material use | Plastic | Plastics: average plastic rigid |  | Open-loop source | tonnes | kg CO2e
19_505_5131_15_1 | Scope 3 | Material use | Plastic | Plastics: average plastic rigid |  | Closed-loop source | tonnes | kg CO2e | 1915.7255
19_505_5132_15_1 | Scope 3 | Material use | Plastic | Plastics: HDPE (incl. forming) |  | Primary material production | tonnes | kg CO2e | 3095.1552
19_505_5133_15_1 | Scope 3 | Material use | Plastic | Plastics: HDPE (incl. forming) |  | Re-used | tonnes | kg CO2e
19_505_5134_15_1 | Scope 3 | Material use | Plastic | Plastics: HDPE (incl. forming) |  | Open-loop source | tonnes | kg CO2e
19_505_5135_15_1 | Scope 3 | Material use | Plastic | Plastics: HDPE (incl. forming) |  | Closed-loop source | tonnes | kg CO2e | 1770.791
19_505_5136_15_1 | Scope 3 | Material use | Plastic | Plastics: LDPE and LLDPE (incl. forming) |  | Primary material production | tonnes | kg CO2e | 2965.0779
19_505_5137_15_1 | Scope 3 | Material use | Plastic | Plastics: LDPE and LLDPE (incl. forming) |  | Re-used | tonnes | kg CO2e
19_505_5138_15_1 | Scope 3 | Material use | Plastic | Plastics: LDPE and LLDPE (incl. forming) |  | Open-loop source | tonnes | kg CO2e
19_505_5139_15_1 | Scope 3 | Material use | Plastic | Plastics: LDPE and LLDPE (incl. forming) |  | Closed-loop source | tonnes | kg CO2e | 1097.9013
19_505_5140_15_1 | Scope 3 | Material use | Plastic | Plastics: PET (incl. forming) |  | Primary material production | tonnes | kg CO2e | 3863.9013
19_505_5141_15_1 | Scope 3 | Material use | Plastic | Plastics: PET (incl. forming) |  | Re-used | tonnes | kg CO2e
19_505_5142_15_1 | Scope 3 | Material use | Plastic | Plastics: PET (incl. forming) |  | Open-loop source | tonnes | kg CO2e
19_505_5143_15_1 | Scope 3 | Material use | Plastic | Plastics: PET (incl. forming) |  | Closed-loop source | tonnes | kg CO2e | 2213.9013
19_505_5144_15_1 | Scope 3 | Material use | Plastic | Plastics: PP (incl. forming) |  | Primary material production | tonnes | kg CO2e | 2577.5717
19_505_5145_15_1 | Scope 3 | Material use | Plastic | Plastics: PP (incl. forming) |  | Re-used | tonnes | kg CO2e
19_505_5146_15_1 | Scope 3 | Material use | Plastic | Plastics: PP (incl. forming) |  | Open-loop source | tonnes | kg CO2e
19_505_5147_15_1 | Scope 3 | Material use | Plastic | Plastics: PP (incl. forming) |  | Closed-loop source | tonnes | kg CO2e | 1312.5717
19_505_5148_15_1 | Scope 3 | Material use | Plastic | Plastics: PS (incl. forming) |  | Primary material production | tonnes | kg CO2e | 4376.8039
19_505_5149_15_1 | Scope 3 | Material use | Plastic | Plastics: PS (incl. forming) |  | Re-used | tonnes | kg CO2e
19_505_5150_15_1 | Scope 3 | Material use | Plastic | Plastics: PS (incl. forming) |  | Open-loop source | tonnes | kg CO2e
19_505_5151_15_1 | Scope 3 | Material use | Plastic | Plastics: PS (incl. forming) |  | Closed-loop source | tonnes | kg CO2e | 2669.7625
19_505_5152_15_1 | Scope 3 | Material use | Plastic | Plastics: PVC (incl. forming) |  | Primary material production | tonnes | kg CO2e | 2944.7562
19_505_5153_15_1 | Scope 3 | Material use | Plastic | Plastics: PVC (incl. forming) |  | Re-used | tonnes | kg CO2e
19_505_5154_15_1 | Scope 3 | Material use | Plastic | Plastics: PVC (incl. forming) |  | Open-loop source | tonnes | kg CO2e
19_505_5155_15_1 | Scope 3 | Material use | Plastic | Plastics: PVC (incl. forming) |  | Closed-loop source | tonnes | kg CO2e | 1847.8227
19_506_5156_15_1 | Scope 3 | Material use | Paper | Paper and board: board |  | Primary material production | tonnes | kg CO2e | 1199.7254
19_506_5157_15_1 | Scope 3 | Material use | Paper | Paper and board: board |  | Re-used | tonnes | kg CO2e
19_506_5158_15_1 | Scope 3 | Material use | Paper | Paper and board: board |  | Open-loop source | tonnes | kg CO2e
19_506_5159_15_1 | Scope 3 | Material use | Paper | Paper and board: board |  | Closed-loop source | tonnes | kg CO2e | 1098.1144
19_506_5160_15_1 | Scope 3 | Material use | Paper | Paper and board: mixed |  | Primary material production | tonnes | kg CO2e | 1288.5036
19_506_5161_15_1 | Scope 3 | Material use | Paper | Paper and board: mixed |  | Re-used | tonnes | kg CO2e
19_506_5162_15_1 | Scope 3 | Material use | Paper | Paper and board: mixed |  | Open-loop source | tonnes | kg CO2e
19_506_5163_15_1 | Scope 3 | Material use | Paper | Paper and board: mixed |  | Closed-loop source | tonnes | kg CO2e | 1068.7748
19_506_5164_15_1 | Scope 3 | Material use | Paper | Paper and board: paper |  | Primary material production | tonnes | kg CO2e | 1345.0779
19_506_5165_15_1 | Scope 3 | Material use | Paper | Paper and board: paper |  | Re-used | tonnes | kg CO2e
19_506_5166_15_1 | Scope 3 | Material use | Paper | Paper and board: paper |  | Open-loop source | tonnes | kg CO2e
19_506_5167_15_1 | Scope 3 | Material use | Paper | Paper and board: paper |  | Closed-loop source | tonnes | kg CO2e | 1050.0779
20_500_5168_15_1 | Scope 3 | Waste disposal | Construction | Aggregates |  | Re-use | tonnes | kg CO2e
20_500_5169_15_1 | Scope 3 | Waste disposal | Construction | Aggregates |  | Open-loop | tonnes | kg CO2e | 1.0084
20_500_5170_15_1 | Scope 3 | Waste disposal | Construction | Aggregates |  | Closed-loop | tonnes | kg CO2e | 1.0084
20_500_5171_15_1 | Scope 3 | Waste disposal | Construction | Aggregates |  | Incineration with Energy Recovery | tonnes | kg CO2e
20_500_5172_15_1 | Scope 3 | Waste disposal | Construction | Aggregates |  | Composting | tonnes | kg CO2e
20_500_5173_15_1 | Scope 3 | Waste disposal | Construction | Aggregates |  | Landfill | tonnes | kg CO2e | 1.2634
20_500_5174_15_1 | Scope 3 | Waste disposal | Construction | Aggregates |  | Anaerobic digestion | tonnes | kg CO2e
20_500_5175_15_1 | Scope 3 | Waste disposal | Construction | Average construction |  | Re-use | tonnes | kg CO2e
20_500_5176_15_1 | Scope 3 | Waste disposal | Construction | Average construction |  | Open-loop | tonnes | kg CO2e | 1.0084
20_500_5177_15_1 | Scope 3 | Waste disposal | Construction | Average construction |  | Closed-loop | tonnes | kg CO2e | 1.0084
20_500_5178_15_1 | Scope 3 | Waste disposal | Construction | Average construction |  | Incineration with Energy Recovery | tonnes | kg CO2e | 4.6857
20_500_5179_15_1 | Scope 3 | Waste disposal | Construction | Average construction |  | Composting | tonnes | kg CO2e
20_500_5180_15_1 | Scope 3 | Waste disposal | Construction | Average construction |  | Landfill | tonnes | kg CO2e
20_500_5181_15_1 | Scope 3 | Waste disposal | Construction | Average construction |  | Anaerobic digestion | tonnes | kg CO2e
20_500_5182_15_1 | Scope 3 | Waste disposal | Construction | Asbestos |  | Re-use | tonnes | kg CO2e
20_500_5183_15_1 | Scope 3 | Waste disposal | Construction | Asbestos |  | Open-loop | tonnes | kg CO2e
20_500_5184_15_1 | Scope 3 | Waste disposal | Construction | Asbestos |  | Closed-loop | tonnes | kg CO2e
20_500_5185_15_1 | Scope 3 | Waste disposal | Construction | Asbestos |  | Incineration with Energy Recovery | tonnes | kg CO2e
20_500_5186_15_1 | Scope 3 | Waste disposal | Construction | Asbestos |  | Composting | tonnes | kg CO2e
20_500_5187_15_1 | Scope 3 | Waste disposal | Construction | Asbestos |  | Landfill | tonnes | kg CO2e | 5.9416
20_500_5188_15_1 | Scope 3 | Waste disposal | Construction | Asbestos |  | Anaerobic digestion | tonnes | kg CO2e
20_500_5189_15_1 | Scope 3 | Waste disposal | Construction | Asphalt |  | Re-use | tonnes | kg CO2e
20_500_5190_15_1 | Scope 3 | Waste disposal | Construction | Asphalt |  | Open-loop | tonnes | kg CO2e | 1.0084
20_500_5191_15_1 | Scope 3 | Waste disposal | Construction | Asphalt |  | Closed-loop | tonnes | kg CO2e | 1.0084
20_500_5192_15_1 | Scope 3 | Waste disposal | Construction | Asphalt |  | Incineration with Energy Recovery | tonnes | kg CO2e
20_500_5193_15_1 | Scope 3 | Waste disposal | Construction | Asphalt |  | Composting | tonnes | kg CO2e
20_500_5194_15_1 | Scope 3 | Waste disposal | Construction | Asphalt |  | Landfill | tonnes | kg CO2e | 1.2634
20_500_5195_15_1 | Scope 3 | Waste disposal | Construction | Asphalt |  | Anaerobic digestion | tonnes | kg CO2e
20_500_5196_15_1 | Scope 3 | Waste disposal | Construction | Bricks |  | Re-use | tonnes | kg CO2e
20_500_5197_15_1 | Scope 3 | Waste disposal | Construction | Bricks |  | Open-loop | tonnes | kg CO2e | 1.0084
20_500_5198_15_1 | Scope 3 | Waste disposal | Construction | Bricks |  | Closed-loop | tonnes | kg CO2e
20_500_5199_15_1 | Scope 3 | Waste disposal | Construction | Bricks |  | Incineration with Energy Recovery | tonnes | kg CO2e
20_500_5200_15_1 | Scope 3 | Waste disposal | Construction | Bricks |  | Composting | tonnes | kg CO2e
20_500_5201_15_1 | Scope 3 | Waste disposal | Construction | Bricks |  | Landfill | tonnes | kg CO2e | 1.2634
20_500_5202_15_1 | Scope 3 | Waste disposal | Construction | Bricks |  | Anaerobic digestion | tonnes | kg CO2e
20_500_5203_15_1 | Scope 3 | Waste disposal | Construction | Concrete |  | Re-use | tonnes | kg CO2e
20_500_5204_15_1 | Scope 3 | Waste disposal | Construction | Concrete |  | Open-loop | tonnes | kg CO2e | 1.0084
20_500_5205_15_1 | Scope 3 | Waste disposal | Construction | Concrete |  | Closed-loop | tonnes | kg CO2e | 1.0084
20_500_5206_15_1 | Scope 3 | Waste disposal | Construction | Concrete |  | Incineration with Energy Recovery | tonnes | kg CO2e
20_500_5207_15_1 | Scope 3 | Waste disposal | Construction | Concrete |  | Composting | tonnes | kg CO2e
20_500_5208_15_1 | Scope 3 | Waste disposal | Construction | Concrete |  | Landfill | tonnes | kg CO2e | 1.2634
20_500_5209_15_1 | Scope 3 | Waste disposal | Construction | Concrete |  | Anaerobic digestion | tonnes | kg CO2e
20_500_5210_15_1 | Scope 3 | Waste disposal | Construction | Insulation |  | Re-use | tonnes | kg CO2e
20_500_5211_15_1 | Scope 3 | Waste disposal | Construction | Insulation |  | Open-loop | tonnes | kg CO2e
20_500_5212_15_1 | Scope 3 | Waste disposal | Construction | Insulation |  | Closed-loop | tonnes | kg CO2e | 1.0084
20_500_5213_15_1 | Scope 3 | Waste disposal | Construction | Insulation |  | Incineration with Energy Recovery | tonnes | kg CO2e
20_500_5214_15_1 | Scope 3 | Waste disposal | Construction | Insulation |  | Composting | tonnes | kg CO2e
20_500_5215_15_1 | Scope 3 | Waste disposal | Construction | Insulation |  | Landfill | tonnes | kg CO2e | 1.2634
20_500_5216_15_1 | Scope 3 | Waste disposal | Construction | Insulation |  | Anaerobic digestion | tonnes | kg CO2e
20_500_5217_15_1 | Scope 3 | Waste disposal | Construction | Metals |  | Re-use | tonnes | kg CO2e
20_500_5218_15_1 | Scope 3 | Waste disposal | Construction | Metals |  | Open-loop | tonnes | kg CO2e
20_500_5219_15_1 | Scope 3 | Waste disposal | Construction | Metals |  | Closed-loop | tonnes | kg CO2e | 1.0084
20_500_5220_15_1 | Scope 3 | Waste disposal | Construction | Metals |  | Incineration with Energy Recovery | tonnes | kg CO2e
20_500_5221_15_1 | Scope 3 | Waste disposal | Construction | Metals |  | Composting | tonnes | kg CO2e
20_500_5222_15_1 | Scope 3 | Waste disposal | Construction | Metals |  | Landfill | tonnes | kg CO2e | 1.2644
20_500_5223_15_1 | Scope 3 | Waste disposal | Construction | Metals |  | Anaerobic digestion | tonnes | kg CO2e
20_500_5224_15_1 | Scope 3 | Waste disposal | Construction | Soils |  | Re-use | tonnes | kg CO2e
20_500_5225_15_1 | Scope 3 | Waste disposal | Construction | Soils |  | Open-loop | tonnes | kg CO2e
20_500_5226_15_1 | Scope 3 | Waste disposal | Construction | Soils |  | Closed-loop | tonnes | kg CO2e | 1.0084
20_500_5227_15_1 | Scope 3 | Waste disposal | Construction | Soils |  | Incineration with Energy Recovery | tonnes | kg CO2e
20_500_5228_15_1 | Scope 3 | Waste disposal | Construction | Soils |  | Composting | tonnes | kg CO2e
20_500_5229_15_1 | Scope 3 | Waste disposal | Construction | Soils |  | Landfill | tonnes | kg CO2e | 19.5467
20_500_5230_15_1 | Scope 3 | Waste disposal | Construction | Soils |  | Anaerobic digestion | tonnes | kg CO2e
20_500_5231_15_1 | Scope 3 | Waste disposal | Construction | Mineral oil |  | Re-use | tonnes | kg CO2e
20_500_5232_15_1 | Scope 3 | Waste disposal | Construction | Mineral oil |  | Open-loop | tonnes | kg CO2e
20_500_5233_15_1 | Scope 3 | Waste disposal | Construction | Mineral oil |  | Closed-loop | tonnes | kg CO2e | 4.6857
20_500_5234_15_1 | Scope 3 | Waste disposal | Construction | Mineral oil |  | Incineration with Energy Recovery | tonnes | kg CO2e | 4.6857
20_500_5235_15_1 | Scope 3 | Waste disposal | Construction | Mineral oil |  | Composting | tonnes | kg CO2e
20_500_5236_15_1 | Scope 3 | Waste disposal | Construction | Mineral oil |  | Landfill | tonnes | kg CO2e
20_500_5237_15_1 | Scope 3 | Waste disposal | Construction | Mineral oil |  | Anaerobic digestion | tonnes | kg CO2e
20_500_5238_15_1 | Scope 3 | Waste disposal | Construction | Plasterboard |  | Re-use | tonnes | kg CO2e
20_500_5239_15_1 | Scope 3 | Waste disposal | Construction | Plasterboard |  | Open-loop | tonnes | kg CO2e
20_500_5240_15_1 | Scope 3 | Waste disposal | Construction | Plasterboard |  | Closed-loop | tonnes | kg CO2e | 4.6857
20_500_5241_15_1 | Scope 3 | Waste disposal | Construction | Plasterboard |  | Incineration with Energy Recovery | tonnes | kg CO2e
20_500_5242_15_1 | Scope 3 | Waste disposal | Construction | Plasterboard |  | Composting | tonnes | kg CO2e
20_500_5243_15_1 | Scope 3 | Waste disposal | Construction | Plasterboard |  | Landfill | tonnes | kg CO2e | 71.95
20_500_5244_15_1 | Scope 3 | Waste disposal | Construction | Plasterboard |  | Anaerobic digestion | tonnes | kg CO2e
20_500_5245_15_1 | Scope 3 | Waste disposal | Construction | Tyres |  | Re-use | tonnes | kg CO2e
20_500_5246_15_1 | Scope 3 | Waste disposal | Construction | Tyres |  | Open-loop | tonnes | kg CO2e
20_500_5247_15_1 | Scope 3 | Waste disposal | Construction | Tyres |  | Closed-loop | tonnes | kg CO2e | 4.6857
20_500_5248_15_1 | Scope 3 | Waste disposal | Construction | Tyres |  | Incineration with Energy Recovery | tonnes | kg CO2e
20_500_5249_15_1 | Scope 3 | Waste disposal | Construction | Tyres |  | Composting | tonnes | kg CO2e
20_500_5250_15_1 | Scope 3 | Waste disposal | Construction | Tyres |  | Landfill | tonnes | kg CO2e
20_500_5251_15_1 | Scope 3 | Waste disposal | Construction | Tyres |  | Anaerobic digestion | tonnes | kg CO2e
20_500_5252_15_1 | Scope 3 | Waste disposal | Construction | Wood |  | Re-use | tonnes | kg CO2e
20_500_5253_15_1 | Scope 3 | Waste disposal | Construction | Wood |  | Open-loop | tonnes | kg CO2e
20_500_5254_15_1 | Scope 3 | Waste disposal | Construction | Wood |  | Closed-loop | tonnes | kg CO2e | 4.6857
20_500_5255_15_1 | Scope 3 | Waste disposal | Construction | Wood |  | Incineration with Energy Recovery | tonnes | kg CO2e | 4.6857
20_500_5256_15_1 | Scope 3 | Waste disposal | Construction | Wood |  | Composting | tonnes | kg CO2e | 8.9831
20_500_5257_15_1 | Scope 3 | Waste disposal | Construction | Wood |  | Landfill | tonnes | kg CO2e | 925.3435
20_500_5258_15_1 | Scope 3 | Waste disposal | Construction | Wood |  | Anaerobic digestion | tonnes | kg CO2e
20_501_5259_15_1 | Scope 3 | Waste disposal | Other | Books |  | Re-use | tonnes | kg CO2e
20_501_5260_15_1 | Scope 3 | Waste disposal | Other | Books |  | Open-loop | tonnes | kg CO2e
20_501_5261_15_1 | Scope 3 | Waste disposal | Other | Books |  | Closed-loop | tonnes | kg CO2e | 4.6857
20_501_5262_15_1 | Scope 3 | Waste disposal | Other | Books |  | Incineration with Energy Recovery | tonnes | kg CO2e | 4.6857
20_501_5263_15_1 | Scope 3 | Waste disposal | Other | Books |  | Composting | tonnes | kg CO2e | 8.9831
20_501_5264_15_1 | Scope 3 | Waste disposal | Other | Books |  | Landfill | tonnes | kg CO2e | 1164.4894
20_501_5265_15_1 | Scope 3 | Waste disposal | Other | Books |  | Anaerobic digestion | tonnes | kg CO2e
20_501_5266_15_1 | Scope 3 | Waste disposal | Other | Glass |  | Re-use | tonnes | kg CO2e
20_501_5267_15_1 | Scope 3 | Waste disposal | Other | Glass |  | Open-loop | tonnes | kg CO2e | 4.6857
20_501_5268_15_1 | Scope 3 | Waste disposal | Other | Glass |  | Closed-loop | tonnes | kg CO2e | 4.6857
20_501_5269_15_1 | Scope 3 | Waste disposal | Other | Glass |  | Incineration with Energy Recovery | tonnes | kg CO2e | 4.6857
20_501_5270_15_1 | Scope 3 | Waste disposal | Other | Glass |  | Composting | tonnes | kg CO2e
20_501_5271_15_1 | Scope 3 | Waste disposal | Other | Glass |  | Landfill | tonnes | kg CO2e | 8.9831
20_501_5272_15_1 | Scope 3 | Waste disposal | Other | Glass |  | Anaerobic digestion | tonnes | kg CO2e
20_501_5273_15_1 | Scope 3 | Waste disposal | Other | Clothing |  | Re-use | tonnes | kg CO2e
20_501_5274_15_1 | Scope 3 | Waste disposal | Other | Clothing |  | Open-loop | tonnes | kg CO2e
20_501_5275_15_1 | Scope 3 | Waste disposal | Other | Clothing |  | Closed-loop | tonnes | kg CO2e | 4.6857
20_501_5276_15_1 | Scope 3 | Waste disposal | Other | Clothing |  | Incineration with Energy Recovery | tonnes | kg CO2e | 4.6857
20_501_5277_15_1 | Scope 3 | Waste disposal | Other | Clothing |  | Composting | tonnes | kg CO2e
20_501_5278_15_1 | Scope 3 | Waste disposal | Other | Clothing |  | Landfill | tonnes | kg CO2e | 496.7823
20_501_5279_15_1 | Scope 3 | Waste disposal | Other | Clothing |  | Anaerobic digestion | tonnes | kg CO2e
20_507_5280_15_1 | Scope 3 | Waste disposal | Refuse | Household residual waste |  | Re-use | tonnes | kg CO2e
20_507_5281_15_1 | Scope 3 | Waste disposal | Refuse | Household residual waste |  | Open-loop | tonnes | kg CO2e
20_507_5282_15_1 | Scope 3 | Waste disposal | Refuse | Household residual waste |  | Closed-loop | tonnes | kg CO2e
20_507_5283_15_1 | Scope 3 | Waste disposal | Refuse | Household residual waste |  | Incineration with Energy Recovery | tonnes | kg CO2e | 4.6857
20_507_5284_15_1 | Scope 3 | Waste disposal | Refuse | Household residual waste |  | Composting | tonnes | kg CO2e
20_507_5285_15_1 | Scope 3 | Waste disposal | Refuse | Household residual waste |  | Landfill | tonnes | kg CO2e | 497.2424
20_507_5286_15_1 | Scope 3 | Waste disposal | Refuse | Household residual waste |  | Anaerobic digestion | tonnes | kg CO2e
20_507_5287_15_1 | Scope 3 | Waste disposal | Refuse | Organic: food and drink waste |  | Re-use | tonnes | kg CO2e
20_507_5288_15_1 | Scope 3 | Waste disposal | Refuse | Organic: food and drink waste |  | Open-loop | tonnes | kg CO2e
20_507_5289_15_1 | Scope 3 | Waste disposal | Refuse | Organic: food and drink waste |  | Closed-loop | tonnes | kg CO2e
20_507_5290_15_1 | Scope 3 | Waste disposal | Refuse | Organic: food and drink waste |  | Incineration with Energy Recovery | tonnes | kg CO2e | 4.6857
20_507_5291_15_1 | Scope 3 | Waste disposal | Refuse | Organic: food and drink waste |  | Composting | tonnes | kg CO2e | 8.9831
20_507_5292_15_1 | Scope 3 | Waste disposal | Refuse | Organic: food and drink waste |  | Landfill | tonnes | kg CO2e | 700.3089
20_507_5293_15_1 | Scope 3 | Waste disposal | Refuse | Organic: food and drink waste |  | Anaerobic digestion | tonnes | kg CO2e | 8.9831
20_507_5294_15_1 | Scope 3 | Waste disposal | Refuse | Organic: garden waste |  | Re-use | tonnes | kg CO2e
20_507_5295_15_1 | Scope 3 | Waste disposal | Refuse | Organic: garden waste |  | Open-loop | tonnes | kg CO2e
20_507_5296_15_1 | Scope 3 | Waste disposal | Refuse | Organic: garden waste |  | Closed-loop | tonnes | kg CO2e
20_507_5297_15_1 | Scope 3 | Waste disposal | Refuse | Organic: garden waste |  | Incineration with Energy Recovery | tonnes | kg CO2e | 4.6857
20_507_5298_15_1 | Scope 3 | Waste disposal | Refuse | Organic: garden waste |  | Composting | tonnes | kg CO2e | 8.9831
20_507_5299_15_1 | Scope 3 | Waste disposal | Refuse | Organic: garden waste |  | Landfill | tonnes | kg CO2e | 646.7056
20_507_5300_15_1 | Scope 3 | Waste disposal | Refuse | Organic: garden waste |  | Anaerobic digestion | tonnes | kg CO2e | 8.9831
20_507_5301_15_1 | Scope 3 | Waste disposal | Refuse | Organic: mixed food and garden waste |  | Re-use | tonnes | kg CO2e
20_507_5302_15_1 | Scope 3 | Waste disposal | Refuse | Organic: mixed food and garden waste |  | Open-loop | tonnes | kg CO2e
20_507_5303_15_1 | Scope 3 | Waste disposal | Refuse | Organic: mixed food and garden waste |  | Closed-loop | tonnes | kg CO2e
20_507_5304_15_1 | Scope 3 | Waste disposal | Refuse | Organic: mixed food and garden waste |  | Incineration with Energy Recovery | tonnes | kg CO2e | 4.6857
20_507_5305_15_1 | Scope 3 | Waste disposal | Refuse | Organic: mixed food and garden waste |  | Composting | tonnes | kg CO2e | 8.9831
20_507_5306_15_1 | Scope 3 | Waste disposal | Refuse | Organic: mixed food and garden waste |  | Landfill | tonnes | kg CO2e | 656.0861
20_507_5307_15_1 | Scope 3 | Waste disposal | Refuse | Organic: mixed food and garden waste |  | Anaerobic digestion | tonnes | kg CO2e | 8.9831
20_507_5308_15_1 | Scope 3 | Waste disposal | Refuse | Commercial and industrial waste |  | Re-use | tonnes | kg CO2e
20_507_5309_15_1 | Scope 3 | Waste disposal | Refuse | Commercial and industrial waste |  | Open-loop | tonnes | kg CO2e
20_507_5310_15_1 | Scope 3 | Waste disposal | Refuse | Commercial and industrial waste |  | Closed-loop | tonnes | kg CO2e
20_507_5311_15_1 | Scope 3 | Waste disposal | Refuse | Commercial and industrial waste |  | Incineration with Energy Recovery | tonnes | kg CO2e | 4.6857
20_507_5312_15_1 | Scope 3 | Waste disposal | Refuse | Commercial and industrial waste |  | Composting | tonnes | kg CO2e
20_507_5313_15_1 | Scope 3 | Waste disposal | Refuse | Commercial and industrial waste |  | Landfill | tonnes | kg CO2e | 520.5327
20_507_5314_15_1 | Scope 3 | Waste disposal | Refuse | Commercial and industrial waste |  | Anaerobic digestion | tonnes | kg CO2e
20_503_5315_15_1 | Scope 3 | Waste disposal | Electrical items | WEEE - fridges and freezers |  | Re-use | tonnes | kg CO2e
20_503_5316_15_1 | Scope 3 | Waste disposal | Electrical items | WEEE - fridges and freezers |  | Open-loop | tonnes | kg CO2e | 4.6857
20_503_5317_15_1 | Scope 3 | Waste disposal | Electrical items | WEEE - fridges and freezers |  | Closed-loop | tonnes | kg CO2e
20_503_5318_15_1 | Scope 3 | Waste disposal | Electrical items | WEEE - fridges and freezers |  | Incineration with Energy Recovery | tonnes | kg CO2e
20_503_5319_15_1 | Scope 3 | Waste disposal | Electrical items | WEEE - fridges and freezers |  | Composting | tonnes | kg CO2e
20_503_5320_15_1 | Scope 3 | Waste disposal | Electrical items | WEEE - fridges and freezers |  | Landfill | tonnes | kg CO2e | 8.9831
20_503_5321_15_1 | Scope 3 | Waste disposal | Electrical items | WEEE - fridges and freezers |  | Anaerobic digestion | tonnes | kg CO2e
20_503_5322_15_1 | Scope 3 | Waste disposal | Electrical items | WEEE - large |  | Re-use | tonnes | kg CO2e
20_503_5323_15_1 | Scope 3 | Waste disposal | Electrical items | WEEE - large |  | Open-loop | tonnes | kg CO2e | 4.6857
20_503_5324_15_1 | Scope 3 | Waste disposal | Electrical items | WEEE - large |  | Closed-loop | tonnes | kg CO2e
20_503_5325_15_1 | Scope 3 | Waste disposal | Electrical items | WEEE - large |  | Incineration with Energy Recovery | tonnes | kg CO2e | 4.6857
20_503_5326_15_1 | Scope 3 | Waste disposal | Electrical items | WEEE - large |  | Composting | tonnes | kg CO2e
20_503_5327_15_1 | Scope 3 | Waste disposal | Electrical items | WEEE - large |  | Landfill | tonnes | kg CO2e | 8.9831
20_503_5328_15_1 | Scope 3 | Waste disposal | Electrical items | WEEE - large |  | Anaerobic digestion | tonnes | kg CO2e
20_503_5329_15_1 | Scope 3 | Waste disposal | Electrical items | WEEE - mixed |  | Re-use | tonnes | kg CO2e
20_503_5330_15_1 | Scope 3 | Waste disposal | Electrical items | WEEE - mixed |  | Open-loop | tonnes | kg CO2e | 4.6857
20_503_5331_15_1 | Scope 3 | Waste disposal | Electrical items | WEEE - mixed |  | Closed-loop | tonnes | kg CO2e
20_503_5332_15_1 | Scope 3 | Waste disposal | Electrical items | WEEE - mixed |  | Incineration with Energy Recovery | tonnes | kg CO2e | 4.6857
20_503_5333_15_1 | Scope 3 | Waste disposal | Electrical items | WEEE - mixed |  | Composting | tonnes | kg CO2e
20_503_5334_15_1 | Scope 3 | Waste disposal | Electrical items | WEEE - mixed |  | Landfill | tonnes | kg CO2e | 8.9831
20_503_5335_15_1 | Scope 3 | Waste disposal | Electrical items | WEEE - mixed |  | Anaerobic digestion | tonnes | kg CO2e
20_503_5336_15_1 | Scope 3 | Waste disposal | Electrical items | WEEE - small |  | Re-use | tonnes | kg CO2e
20_503_5337_15_1 | Scope 3 | Waste disposal | Electrical items | WEEE - small |  | Open-loop | tonnes | kg CO2e | 4.6857
20_503_5338_15_1 | Scope 3 | Waste disposal | Electrical items | WEEE - small |  | Closed-loop | tonnes | kg CO2e
20_503_5339_15_1 | Scope 3 | Waste disposal | Electrical items | WEEE - small |  | Incineration with Energy Recovery | tonnes | kg CO2e | 4.6857
20_503_5340_15_1 | Scope 3 | Waste disposal | Electrical items | WEEE - small |  | Composting | tonnes | kg CO2e
20_503_5341_15_1 | Scope 3 | Waste disposal | Electrical items | WEEE - small |  | Landfill | tonnes | kg CO2e | 8.9831
20_503_5342_15_1 | Scope 3 | Waste disposal | Electrical items | WEEE - small |  | Anaerobic digestion | tonnes | kg CO2e
20_503_5343_15_1 | Scope 3 | Waste disposal | Electrical items | Batteries |  | Re-use | tonnes | kg CO2e
20_503_5344_15_1 | Scope 3 | Waste disposal | Electrical items | Batteries |  | Open-loop | tonnes | kg CO2e | 4.6857
20_503_5345_15_1 | Scope 3 | Waste disposal | Electrical items | Batteries |  | Closed-loop | tonnes | kg CO2e
20_503_5346_15_1 | Scope 3 | Waste disposal | Electrical items | Batteries |  | Incineration with Energy Recovery | tonnes | kg CO2e
20_503_5347_15_1 | Scope 3 | Waste disposal | Electrical items | Batteries |  | Composting | tonnes | kg CO2e
20_503_5348_15_1 | Scope 3 | Waste disposal | Electrical items | Batteries |  | Landfill | tonnes | kg CO2e | 8.9831
20_503_5349_15_1 | Scope 3 | Waste disposal | Electrical items | Batteries |  | Anaerobic digestion | tonnes | kg CO2e
20_504_5350_15_1 | Scope 3 | Waste disposal | Metal | Metal: aluminium cans and foil (excl. forming) |  | Re-use | tonnes | kg CO2e
20_504_5351_15_1 | Scope 3 | Waste disposal | Metal | Metal: aluminium cans and foil (excl. forming) |  | Open-loop | tonnes | kg CO2e | 4.6857
20_504_5352_15_1 | Scope 3 | Waste disposal | Metal | Metal: aluminium cans and foil (excl. forming) |  | Closed-loop | tonnes | kg CO2e | 4.6857
20_504_5353_15_1 | Scope 3 | Waste disposal | Metal | Metal: aluminium cans and foil (excl. forming) |  | Incineration with Energy Recovery | tonnes | kg CO2e | 4.6857
20_504_5354_15_1 | Scope 3 | Waste disposal | Metal | Metal: aluminium cans and foil (excl. forming) |  | Composting | tonnes | kg CO2e
20_504_5355_15_1 | Scope 3 | Waste disposal | Metal | Metal: aluminium cans and foil (excl. forming) |  | Landfill | tonnes | kg CO2e | 8.9831
20_504_5356_15_1 | Scope 3 | Waste disposal | Metal | Metal: aluminium cans and foil (excl. forming) |  | Anaerobic digestion | tonnes | kg CO2e
20_504_5357_15_1 | Scope 3 | Waste disposal | Metal | Metal: mixed cans |  | Re-use | tonnes | kg CO2e
20_504_5358_15_1 | Scope 3 | Waste disposal | Metal | Metal: mixed cans |  | Open-loop | tonnes | kg CO2e | 4.6857
20_504_5359_15_1 | Scope 3 | Waste disposal | Metal | Metal: mixed cans |  | Closed-loop | tonnes | kg CO2e | 4.6857
20_504_5360_15_1 | Scope 3 | Waste disposal | Metal | Metal: mixed cans |  | Incineration with Energy Recovery | tonnes | kg CO2e | 4.6857
20_504_5361_15_1 | Scope 3 | Waste disposal | Metal | Metal: mixed cans |  | Composting | tonnes | kg CO2e
20_504_5362_15_1 | Scope 3 | Waste disposal | Metal | Metal: mixed cans |  | Landfill | tonnes | kg CO2e | 8.9831
20_504_5363_15_1 | Scope 3 | Waste disposal | Metal | Metal: mixed cans |  | Anaerobic digestion | tonnes | kg CO2e
20_504_5364_15_1 | Scope 3 | Waste disposal | Metal | Metal: scrap metal |  | Re-use | tonnes | kg CO2e
20_504_5365_15_1 | Scope 3 | Waste disposal | Metal | Metal: scrap metal |  | Open-loop | tonnes | kg CO2e | 4.6857
20_504_5366_15_1 | Scope 3 | Waste disposal | Metal | Metal: scrap metal |  | Closed-loop | tonnes | kg CO2e | 4.6857
20_504_5367_15_1 | Scope 3 | Waste disposal | Metal | Metal: scrap metal |  | Incineration with Energy Recovery | tonnes | kg CO2e | 4.6857
20_504_5368_15_1 | Scope 3 | Waste disposal | Metal | Metal: scrap metal |  | Composting | tonnes | kg CO2e
20_504_5369_15_1 | Scope 3 | Waste disposal | Metal | Metal: scrap metal |  | Landfill | tonnes | kg CO2e | 8.9831
20_504_5370_15_1 | Scope 3 | Waste disposal | Metal | Metal: scrap metal |  | Anaerobic digestion | tonnes | kg CO2e
20_504_5371_15_1 | Scope 3 | Waste disposal | Metal | Metal: steel cans |  | Re-use | tonnes | kg CO2e
20_504_5372_15_1 | Scope 3 | Waste disposal | Metal | Metal: steel cans |  | Open-loop | tonnes | kg CO2e | 4.6857
20_504_5373_15_1 | Scope 3 | Waste disposal | Metal | Metal: steel cans |  | Closed-loop | tonnes | kg CO2e | 4.6857
20_504_5374_15_1 | Scope 3 | Waste disposal | Metal | Metal: steel cans |  | Incineration with Energy Recovery | tonnes | kg CO2e | 4.6857
20_504_5375_15_1 | Scope 3 | Waste disposal | Metal | Metal: steel cans |  | Composting | tonnes | kg CO2e
20_504_5376_15_1 | Scope 3 | Waste disposal | Metal | Metal: steel cans |  | Landfill | tonnes | kg CO2e | 8.9831
20_504_5377_15_1 | Scope 3 | Waste disposal | Metal | Metal: steel cans |  | Anaerobic digestion | tonnes | kg CO2e
20_505_5378_15_1 | Scope 3 | Waste disposal | Plastic | Plastics: average plastics |  | Re-use | tonnes | kg CO2e
20_505_5379_15_1 | Scope 3 | Waste disposal | Plastic | Plastics: average plastics |  | Open-loop | tonnes | kg CO2e | 4.6857
20_505_5380_15_1 | Scope 3 | Waste disposal | Plastic | Plastics: average plastics |  | Closed-loop | tonnes | kg CO2e | 4.6857
20_505_5381_15_1 | Scope 3 | Waste disposal | Plastic | Plastics: average plastics |  | Incineration with Energy Recovery | tonnes | kg CO2e | 4.6857
20_505_5382_15_1 | Scope 3 | Waste disposal | Plastic | Plastics: average plastics |  | Composting | tonnes | kg CO2e
20_505_5383_15_1 | Scope 3 | Waste disposal | Plastic | Plastics: average plastics |  | Landfill | tonnes | kg CO2e | 8.9831
20_505_5384_15_1 | Scope 3 | Waste disposal | Plastic | Plastics: average plastics |  | Anaerobic digestion | tonnes | kg CO2e
20_505_5385_15_1 | Scope 3 | Waste disposal | Plastic | Plastics: average plastic film |  | Re-use | tonnes | kg CO2e
20_505_5386_15_1 | Scope 3 | Waste disposal | Plastic | Plastics: average plastic film |  | Open-loop | tonnes | kg CO2e | 4.6857
20_505_5387_15_1 | Scope 3 | Waste disposal | Plastic | Plastics: average plastic film |  | Closed-loop | tonnes | kg CO2e | 4.6857
20_505_5388_15_1 | Scope 3 | Waste disposal | Plastic | Plastics: average plastic film |  | Incineration with Energy Recovery | tonnes | kg CO2e | 4.6857
20_505_5389_15_1 | Scope 3 | Waste disposal | Plastic | Plastics: average plastic film |  | Composting | tonnes | kg CO2e
20_505_5390_15_1 | Scope 3 | Waste disposal | Plastic | Plastics: average plastic film |  | Landfill | tonnes | kg CO2e | 8.9831
20_505_5391_15_1 | Scope 3 | Waste disposal | Plastic | Plastics: average plastic film |  | Anaerobic digestion | tonnes | kg CO2e
20_505_5392_15_1 | Scope 3 | Waste disposal | Plastic | Plastics: average plastic rigid |  | Re-use | tonnes | kg CO2e
20_505_5393_15_1 | Scope 3 | Waste disposal | Plastic | Plastics: average plastic rigid |  | Open-loop | tonnes | kg CO2e | 4.6857
20_505_5394_15_1 | Scope 3 | Waste disposal | Plastic | Plastics: average plastic rigid |  | Closed-loop | tonnes | kg CO2e | 4.6857
20_505_5395_15_1 | Scope 3 | Waste disposal | Plastic | Plastics: average plastic rigid |  | Incineration with Energy Recovery | tonnes | kg CO2e | 4.6857
20_505_5396_15_1 | Scope 3 | Waste disposal | Plastic | Plastics: average plastic rigid |  | Composting | tonnes | kg CO2e
20_505_5397_15_1 | Scope 3 | Waste disposal | Plastic | Plastics: average plastic rigid |  | Landfill | tonnes | kg CO2e | 8.9831
20_505_5398_15_1 | Scope 3 | Waste disposal | Plastic | Plastics: average plastic rigid |  | Anaerobic digestion | tonnes | kg CO2e
20_505_5399_15_1 | Scope 3 | Waste disposal | Plastic | Plastics: HDPE (incl. forming) |  | Re-use | tonnes | kg CO2e
20_505_5400_15_1 | Scope 3 | Waste disposal | Plastic | Plastics: HDPE (incl. forming) |  | Open-loop | tonnes | kg CO2e | 4.6857
20_505_5401_15_1 | Scope 3 | Waste disposal | Plastic | Plastics: HDPE (incl. forming) |  | Closed-loop | tonnes | kg CO2e | 4.6857
20_505_5402_15_1 | Scope 3 | Waste disposal | Plastic | Plastics: HDPE (incl. forming) |  | Incineration with Energy Recovery | tonnes | kg CO2e | 4.6857
20_505_5403_15_1 | Scope 3 | Waste disposal | Plastic | Plastics: HDPE (incl. forming) |  | Composting | tonnes | kg CO2e
20_505_5404_15_1 | Scope 3 | Waste disposal | Plastic | Plastics: HDPE (incl. forming) |  | Landfill | tonnes | kg CO2e | 8.9831
20_505_5405_15_1 | Scope 3 | Waste disposal | Plastic | Plastics: HDPE (incl. forming) |  | Anaerobic digestion | tonnes | kg CO2e
20_505_5406_15_1 | Scope 3 | Waste disposal | Plastic | Plastics: LDPE and LLDPE (incl. forming) |  | Re-use | tonnes | kg CO2e
20_505_5407_15_1 | Scope 3 | Waste disposal | Plastic | Plastics: LDPE and LLDPE (incl. forming) |  | Open-loop | tonnes | kg CO2e | 4.6857
20_505_5408_15_1 | Scope 3 | Waste disposal | Plastic | Plastics: LDPE and LLDPE (incl. forming) |  | Closed-loop | tonnes | kg CO2e | 4.6857
20_505_5409_15_1 | Scope 3 | Waste disposal | Plastic | Plastics: LDPE and LLDPE (incl. forming) |  | Incineration with Energy Recovery | tonnes | kg CO2e | 4.6857
20_505_5410_15_1 | Scope 3 | Waste disposal | Plastic | Plastics: LDPE and LLDPE (incl. forming) |  | Composting | tonnes | kg CO2e
20_505_5411_15_1 | Scope 3 | Waste disposal | Plastic | Plastics: LDPE and LLDPE (incl. forming) |  | Landfill | tonnes | kg CO2e | 8.9831
20_505_5412_15_1 | Scope 3 | Waste disposal | Plastic | Plastics: LDPE and LLDPE (incl. forming) |  | Anaerobic digestion | tonnes | kg CO2e
20_505_5413_15_1 | Scope 3 | Waste disposal | Plastic | Plastics: PET (incl. forming) |  | Re-use | tonnes | kg CO2e
20_505_5414_15_1 | Scope 3 | Waste disposal | Plastic | Plastics: PET (incl. forming) |  | Open-loop | tonnes | kg CO2e | 4.6857
20_505_5415_15_1 | Scope 3 | Waste disposal | Plastic | Plastics: PET (incl. forming) |  | Closed-loop | tonnes | kg CO2e | 4.6857
20_505_5416_15_1 | Scope 3 | Waste disposal | Plastic | Plastics: PET (incl. forming) |  | Incineration with Energy Recovery | tonnes | kg CO2e | 4.6857
20_505_5417_15_1 | Scope 3 | Waste disposal | Plastic | Plastics: PET (incl. forming) |  | Composting | tonnes | kg CO2e
20_505_5418_15_1 | Scope 3 | Waste disposal | Plastic | Plastics: PET (incl. forming) |  | Landfill | tonnes | kg CO2e | 8.9831
20_505_5419_15_1 | Scope 3 | Waste disposal | Plastic | Plastics: PET (incl. forming) |  | Anaerobic digestion | tonnes | kg CO2e
20_505_5420_15_1 | Scope 3 | Waste disposal | Plastic | Plastics: PP (incl. forming) |  | Re-use | tonnes | kg CO2e
20_505_5421_15_1 | Scope 3 | Waste disposal | Plastic | Plastics: PP (incl. forming) |  | Open-loop | tonnes | kg CO2e | 4.6857
20_505_5422_15_1 | Scope 3 | Waste disposal | Plastic | Plastics: PP (incl. forming) |  | Closed-loop | tonnes | kg CO2e | 4.6857
20_505_5423_15_1 | Scope 3 | Waste disposal | Plastic | Plastics: PP (incl. forming) |  | Incineration with Energy Recovery | tonnes | kg CO2e | 4.6857
20_505_5424_15_1 | Scope 3 | Waste disposal | Plastic | Plastics: PP (incl. forming) |  | Composting | tonnes | kg CO2e
20_505_5425_15_1 | Scope 3 | Waste disposal | Plastic | Plastics: PP (incl. forming) |  | Landfill | tonnes | kg CO2e | 8.9831
20_505_5426_15_1 | Scope 3 | Waste disposal | Plastic | Plastics: PP (incl. forming) |  | Anaerobic digestion | tonnes | kg CO2e
20_505_5427_15_1 | Scope 3 | Waste disposal | Plastic | Plastics: PS (incl. forming) |  | Re-use | tonnes | kg CO2e
20_505_5428_15_1 | Scope 3 | Waste disposal | Plastic | Plastics: PS (incl. forming) |  | Open-loop | tonnes | kg CO2e | 4.6857
20_505_5429_15_1 | Scope 3 | Waste disposal | Plastic | Plastics: PS (incl. forming) |  | Closed-loop | tonnes | kg CO2e | 4.6857
20_505_5430_15_1 | Scope 3 | Waste disposal | Plastic | Plastics: PS (incl. forming) |  | Incineration with Energy Recovery | tonnes | kg CO2e | 4.6857
20_505_5431_15_1 | Scope 3 | Waste disposal | Plastic | Plastics: PS (incl. forming) |  | Composting | tonnes | kg CO2e
20_505_5432_15_1 | Scope 3 | Waste disposal | Plastic | Plastics: PS (incl. forming) |  | Landfill | tonnes | kg CO2e | 8.9831
20_505_5433_15_1 | Scope 3 | Waste disposal | Plastic | Plastics: PS (incl. forming) |  | Anaerobic digestion | tonnes | kg CO2e
20_505_5434_15_1 | Scope 3 | Waste disposal | Plastic | Plastics: PVC (incl. forming) |  | Re-use | tonnes | kg CO2e
20_505_5435_15_1 | Scope 3 | Waste disposal | Plastic | Plastics: PVC (incl. forming) |  | Open-loop | tonnes | kg CO2e | 4.6857
20_505_5436_15_1 | Scope 3 | Waste disposal | Plastic | Plastics: PVC (incl. forming) |  | Closed-loop | tonnes | kg CO2e | 4.6857
20_505_5437_15_1 | Scope 3 | Waste disposal | Plastic | Plastics: PVC (incl. forming) |  | Incineration with Energy Recovery | tonnes | kg CO2e | 4.6857
20_505_5438_15_1 | Scope 3 | Waste disposal | Plastic | Plastics: PVC (incl. forming) |  | Composting | tonnes | kg CO2e
20_505_5439_15_1 | Scope 3 | Waste disposal | Plastic | Plastics: PVC (incl. forming) |  | Landfill | tonnes | kg CO2e | 8.9831
20_505_5440_15_1 | Scope 3 | Waste disposal | Plastic | Plastics: PVC (incl. forming) |  | Anaerobic digestion | tonnes | kg CO2e
20_506_5441_15_1 | Scope 3 | Waste disposal | Paper | Paper and board: board |  | Re-use | tonnes | kg CO2e
20_506_5442_15_1 | Scope 3 | Waste disposal | Paper | Paper and board: board |  | Open-loop | tonnes | kg CO2e
20_506_5443_15_1 | Scope 3 | Waste disposal | Paper | Paper and board: board |  | Closed-loop | tonnes | kg CO2e | 4.6857
20_506_5444_15_1 | Scope 3 | Waste disposal | Paper | Paper and board: board |  | Incineration with Energy Recovery | tonnes | kg CO2e | 4.6857
20_506_5445_15_1 | Scope 3 | Waste disposal | Paper | Paper and board: board |  | Composting | tonnes | kg CO2e | 8.9831
20_506_5446_15_1 | Scope 3 | Waste disposal | Paper | Paper and board: board |  | Landfill | tonnes | kg CO2e | 1164.4894
20_506_5447_15_1 | Scope 3 | Waste disposal | Paper | Paper and board: board |  | Anaerobic digestion | tonnes | kg CO2e
20_506_5448_15_1 | Scope 3 | Waste disposal | Paper | Paper and board: mixed |  | Re-use | tonnes | kg CO2e
20_506_5449_15_1 | Scope 3 | Waste disposal | Paper | Paper and board: mixed |  | Open-loop | tonnes | kg CO2e
20_506_5450_15_1 | Scope 3 | Waste disposal | Paper | Paper and board: mixed |  | Closed-loop | tonnes | kg CO2e | 4.6857
20_506_5451_15_1 | Scope 3 | Waste disposal | Paper | Paper and board: mixed |  | Incineration with Energy Recovery | tonnes | kg CO2e | 4.6857
20_506_5452_15_1 | Scope 3 | Waste disposal | Paper | Paper and board: mixed |  | Composting | tonnes | kg CO2e | 8.9831
20_506_5453_15_1 | Scope 3 | Waste disposal | Paper | Paper and board: mixed |  | Landfill | tonnes | kg CO2e | 1164.4894
20_506_5454_15_1 | Scope 3 | Waste disposal | Paper | Paper and board: mixed |  | Anaerobic digestion | tonnes | kg CO2e
20_506_5455_15_1 | Scope 3 | Waste disposal | Paper | Paper and board: paper |  | Re-use | tonnes | kg CO2e
20_506_5456_15_1 | Scope 3 | Waste disposal | Paper | Paper and board: paper |  | Open-loop | tonnes | kg CO2e
20_506_5457_15_1 | Scope 3 | Waste disposal | Paper | Paper and board: paper |  | Closed-loop | tonnes | kg CO2e | 4.6857
20_506_5458_15_1 | Scope 3 | Waste disposal | Paper | Paper and board: paper |  | Incineration with Energy Recovery | tonnes | kg CO2e | 4.6857
20_506_5459_15_1 | Scope 3 | Waste disposal | Paper | Paper and board: paper |  | Composting | tonnes | kg CO2e | 8.9831
20_506_5460_15_1 | Scope 3 | Waste disposal | Paper | Paper and board: paper |  | Landfill | tonnes | kg CO2e | 1164.4894
20_506_5461_15_1 | Scope 3 | Waste disposal | Paper | Paper and board: paper |  | Anaerobic digestion | tonnes | kg CO2e
21_316_3160_11_1 | Scope 3 | Business travel- air | Flights | Domestic, to/from UK | Average passenger | With RF | passenger.km | kg CO2e | 0.22928
21_316_3160_11_2 | Scope 3 | Business travel- air | Flights | Domestic, to/from UK | Average passenger | With RF | passenger.km | kg CO2e of CO2 per unit | 0.22771
21_316_3160_11_3 | Scope 3 | Business travel- air | Flights | Domestic, to/from UK | Average passenger | With RF | passenger.km | kg CO2e of CH4 per unit | 0.00022
21_316_3160_11_4 | Scope 3 | Business travel- air | Flights | Domestic, to/from UK | Average passenger | With RF | passenger.km | kg CO2e of N2O per unit | 0.00134
21_316_3161_11_1 | Scope 3 | Business travel- air | Flights | Domestic, to/from UK | Average passenger | Without RF | passenger.km | kg CO2e | 0.13552
21_316_3161_11_2 | Scope 3 | Business travel- air | Flights | Domestic, to/from UK | Average passenger | Without RF | passenger.km | kg CO2e of CO2 per unit | 0.13395
21_316_3161_11_3 | Scope 3 | Business travel- air | Flights | Domestic, to/from UK | Average passenger | Without RF | passenger.km | kg CO2e of CH4 per unit | 0.00022
21_316_3161_11_4 | Scope 3 | Business travel- air | Flights | Domestic, to/from UK | Average passenger | Without RF | passenger.km | kg CO2e of N2O per unit | 0.00134
21_316_3162_11_1 | Scope 3 | Business travel- air | Flights | Short-haul, to/from UK | Average passenger | With RF | passenger.km | kg CO2e | 0.12786
21_316_3162_11_2 | Scope 3 | Business travel- air | Flights | Short-haul, to/from UK | Average passenger | With RF | passenger.km | kg CO2e of CO2 per unit | 0.12693
21_316_3162_11_3 | Scope 3 | Business travel- air | Flights | Short-haul, to/from UK | Average passenger | With RF | passenger.km | kg CO2e of CH4 per unit | 1e-05
21_316_3162_11_4 | Scope 3 | Business travel- air | Flights | Short-haul, to/from UK | Average passenger | With RF | passenger.km | kg CO2e of N2O per unit | 0.00092
21_316_3163_11_1 | Scope 3 | Business travel- air | Flights | Short-haul, to/from UK | Average passenger | Without RF | passenger.km | kg CO2e | 0.07559
21_316_3163_11_2 | Scope 3 | Business travel- air | Flights | Short-haul, to/from UK | Average passenger | Without RF | passenger.km | kg CO2e of CO2 per unit | 0.07466
21_316_3163_11_3 | Scope 3 | Business travel- air | Flights | Short-haul, to/from UK | Average passenger | Without RF | passenger.km | kg CO2e of CH4 per unit | 1e-05
21_316_3163_11_4 | Scope 3 | Business travel- air | Flights | Short-haul, to/from UK | Average passenger | Without RF | passenger.km | kg CO2e of N2O per unit | 0.00092
21_316_3164_11_1 | Scope 3 | Business travel- air | Flights | Short-haul, to/from UK | Economy class | With RF | passenger.km | kg CO2e | 0.12576
21_316_3164_11_2 | Scope 3 | Business travel- air | Flights | Short-haul, to/from UK | Economy class | With RF | passenger.km | kg CO2e of CO2 per unit | 0.12485
21_316_3164_11_3 | Scope 3 | Business travel- air | Flights | Short-haul, to/from UK | Economy class | With RF | passenger.km | kg CO2e of CH4 per unit | 1e-05
21_316_3164_11_4 | Scope 3 | Business travel- air | Flights | Short-haul, to/from UK | Economy class | With RF | passenger.km | kg CO2e of N2O per unit | 0.0009
21_316_3165_11_1 | Scope 3 | Business travel- air | Flights | Short-haul, to/from UK | Economy class | Without RF | passenger.km | kg CO2e | 0.07435
21_316_3165_11_2 | Scope 3 | Business travel- air | Flights | Short-haul, to/from UK | Economy class | Without RF | passenger.km | kg CO2e of CO2 per unit | 0.07344
21_316_3165_11_3 | Scope 3 | Business travel- air | Flights | Short-haul, to/from UK | Economy class | Without RF | passenger.km | kg CO2e of CH4 per unit | 1e-05
21_316_3165_11_4 | Scope 3 | Business travel- air | Flights | Short-haul, to/from UK | Economy class | Without RF | passenger.km | kg CO2e of N2O per unit | 0.0009
21_316_3166_11_1 | Scope 3 | Business travel- air | Flights | Short-haul, to/from UK | Business class | With RF | passenger.km | kg CO2e | 0.18863
21_316_3166_11_2 | Scope 3 | Business travel- air | Flights | Short-haul, to/from UK | Business class | With RF | passenger.km | kg CO2e of CO2 per unit | 0.18727
21_316_3166_11_3 | Scope 3 | Business travel- air | Flights | Short-haul, to/from UK | Business class | With RF | passenger.km | kg CO2e of CH4 per unit | 1e-05
21_316_3166_11_4 | Scope 3 | Business travel- air | Flights | Short-haul, to/from UK | Business class | With RF | passenger.km | kg CO2e of N2O per unit | 0.00135
21_316_3167_11_1 | Scope 3 | Business travel- air | Flights | Short-haul, to/from UK | Business class | Without RF | passenger.km | kg CO2e | 0.11152
21_316_3167_11_2 | Scope 3 | Business travel- air | Flights | Short-haul, to/from UK | Business class | Without RF | passenger.km | kg CO2e of CO2 per unit | 0.11016
21_316_3167_11_3 | Scope 3 | Business travel- air | Flights | Short-haul, to/from UK | Business class | Without RF | passenger.km | kg CO2e of CH4 per unit | 1e-05
21_316_3167_11_4 | Scope 3 | Business travel- air | Flights | Short-haul, to/from UK | Business class | Without RF | passenger.km | kg CO2e of N2O per unit | 0.00135
21_316_3168_11_1 | Scope 3 | Business travel- air | Flights | Long-haul, to/from UK | Average passenger | With RF | passenger.km | kg CO2e | 0.15282
21_316_3168_11_2 | Scope 3 | Business travel- air | Flights | Long-haul, to/from UK | Average passenger | With RF | passenger.km | kg CO2e of CO2 per unit | 0.15152
21_316_3168_11_3 | Scope 3 | Business travel- air | Flights | Long-haul, to/from UK | Average passenger | With RF | passenger.km | kg CO2e of CH4 per unit | 1e-05
21_316_3168_11_4 | Scope 3 | Business travel- air | Flights | Long-haul, to/from UK | Average passenger | With RF | passenger.km | kg CO2e of N2O per unit | 0.00129
21_316_3169_11_1 | Scope 3 | Business travel- air | Flights | Long-haul, to/from UK | Average passenger | Without RF | passenger.km | kg CO2e | 0.09043
21_316_3169_11_2 | Scope 3 | Business travel- air | Flights | Long-haul, to/from UK | Average passenger | Without RF | passenger.km | kg CO2e of CO2 per unit | 0.08913
21_316_3169_11_3 | Scope 3 | Business travel- air | Flights | Long-haul, to/from UK | Average passenger | Without RF | passenger.km | kg CO2e of CH4 per unit | 1e-05
21_316_3169_11_4 | Scope 3 | Business travel- air | Flights | Long-haul, to/from UK | Average passenger | Without RF | passenger.km | kg CO2e of N2O per unit | 0.00129
21_316_3170_11_1 | Scope 3 | Business travel- air | Flights | Long-haul, to/from UK | Economy class | With RF | passenger.km | kg CO2e | 0.11704
21_316_3170_11_2 | Scope 3 | Business travel- air | Flights | Long-haul, to/from UK | Economy class | With RF | passenger.km | kg CO2e of CO2 per unit | 0.11604
21_316_3170_11_3 | Scope 3 | Business travel- air | Flights | Long-haul, to/from UK | Economy class | With RF | passenger.km | kg CO2e of CH4 per unit | 1e-05
21_316_3170_11_4 | Scope 3 | Business travel- air | Flights | Long-haul, to/from UK | Economy class | With RF | passenger.km | kg CO2e of N2O per unit | 0.00099
21_316_3171_11_1 | Scope 3 | Business travel- air | Flights | Long-haul, to/from UK | Economy class | Without RF | passenger.km | kg CO2e | 0.06926
21_316_3171_11_2 | Scope 3 | Business travel- air | Flights | Long-haul, to/from UK | Economy class | Without RF | passenger.km | kg CO2e of CO2 per unit | 0.06826
21_316_3171_11_3 | Scope 3 | Business travel- air | Flights | Long-haul, to/from UK | Economy class | Without RF | passenger.km | kg CO2e of CH4 per unit | 1e-05
21_316_3171_11_4 | Scope 3 | Business travel- air | Flights | Long-haul, to/from UK | Economy class | Without RF | passenger.km | kg CO2e of N2O per unit | 0.00099
21_316_3172_11_1 | Scope 3 | Business travel- air | Flights | Long-haul, to/from UK | Premium economy class | With RF | passenger.km | kg CO2e | 0.18726
21_316_3172_11_2 | Scope 3 | Business travel- air | Flights | Long-haul, to/from UK | Premium economy class | With RF | passenger.km | kg CO2e of CO2 per unit | 0.18567
21_316_3172_11_3 | Scope 3 | Business travel- air | Flights | Long-haul, to/from UK | Premium economy class | With RF | passenger.km | kg CO2e of CH4 per unit | 1e-05
21_316_3172_11_4 | Scope 3 | Business travel- air | Flights | Long-haul, to/from UK | Premium economy class | With RF | passenger.km | kg CO2e of N2O per unit | 0.00157
21_316_3173_11_1 | Scope 3 | Business travel- air | Flights | Long-haul, to/from UK | Premium economy class | Without RF | passenger.km | kg CO2e | 0.11081
21_316_3173_11_2 | Scope 3 | Business travel- air | Flights | Long-haul, to/from UK | Premium economy class | Without RF | passenger.km | kg CO2e of CO2 per unit | 0.10922
21_316_3173_11_3 | Scope 3 | Business travel- air | Flights | Long-haul, to/from UK | Premium economy class | Without RF | passenger.km | kg CO2e of CH4 per unit | 1e-05
21_316_3173_11_4 | Scope 3 | Business travel- air | Flights | Long-haul, to/from UK | Premium economy class | Without RF | passenger.km | kg CO2e of N2O per unit | 0.00157
21_316_3174_11_1 | Scope 3 | Business travel- air | Flights | Long-haul, to/from UK | Business class | With RF | passenger.km | kg CO2e | 0.3394
21_316_3174_11_2 | Scope 3 | Business travel- air | Flights | Long-haul, to/from UK | Business class | With RF | passenger.km | kg CO2e of CO2 per unit | 0.33652
21_316_3174_11_3 | Scope 3 | Business travel- air | Flights | Long-haul, to/from UK | Business class | With RF | passenger.km | kg CO2e of CH4 per unit | 2e-05
21_316_3174_11_4 | Scope 3 | Business travel- air | Flights | Long-haul, to/from UK | Business class | With RF | passenger.km | kg CO2e of N2O per unit | 0.00285
21_316_3175_11_1 | Scope 3 | Business travel- air | Flights | Long-haul, to/from UK | Business class | Without RF | passenger.km | kg CO2e | 0.20083
21_316_3175_11_2 | Scope 3 | Business travel- air | Flights | Long-haul, to/from UK | Business class | Without RF | passenger.km | kg CO2e of CO2 per unit | 0.19795
21_316_3175_11_3 | Scope 3 | Business travel- air | Flights | Long-haul, to/from UK | Business class | Without RF | passenger.km | kg CO2e of CH4 per unit | 2e-05
21_316_3175_11_4 | Scope 3 | Business travel- air | Flights | Long-haul, to/from UK | Business class | Without RF | passenger.km | kg CO2e of N2O per unit | 0.00285
21_316_3176_11_1 | Scope 3 | Business travel- air | Flights | Long-haul, to/from UK | First class | With RF | passenger.km | kg CO2e | 0.46814
21_316_3176_11_2 | Scope 3 | Business travel- air | Flights | Long-haul, to/from UK | First class | With RF | passenger.km | kg CO2e of CO2 per unit | 0.46417
21_316_3176_11_3 | Scope 3 | Business travel- air | Flights | Long-haul, to/from UK | First class | With RF | passenger.km | kg CO2e of CH4 per unit | 3e-05
21_316_3176_11_4 | Scope 3 | Business travel- air | Flights | Long-haul, to/from UK | First class | With RF | passenger.km | kg CO2e of N2O per unit | 0.00394
21_316_3177_11_1 | Scope 3 | Business travel- air | Flights | Long-haul, to/from UK | First class | Without RF | passenger.km | kg CO2e | 0.27701
21_316_3177_11_2 | Scope 3 | Business travel- air | Flights | Long-haul, to/from UK | First class | Without RF | passenger.km | kg CO2e of CO2 per unit | 0.27304
21_316_3177_11_3 | Scope 3 | Business travel- air | Flights | Long-haul, to/from UK | First class | Without RF | passenger.km | kg CO2e of CH4 per unit | 3e-05
21_316_3177_11_4 | Scope 3 | Business travel- air | Flights | Long-haul, to/from UK | First class | Without RF | passenger.km | kg CO2e of N2O per unit | 0.00394
21_316_3178_11_1 | Scope 3 | Business travel- air | Flights | International, to/from non-UK | Average passenger | With RF | passenger.km | kg CO2e | 0.14253
21_316_3178_11_2 | Scope 3 | Business travel- air | Flights | International, to/from non-UK | Average passenger | With RF | passenger.km | kg CO2e of CO2 per unit | 0.14166
21_316_3178_11_3 | Scope 3 | Business travel- air | Flights | International, to/from non-UK | Average passenger | With RF | passenger.km | kg CO2e of CH4 per unit | 1e-05
21_316_3178_11_4 | Scope 3 | Business travel- air | Flights | International, to/from non-UK | Average passenger | With RF | passenger.km | kg CO2e of N2O per unit | 0.00086
21_316_3179_11_1 | Scope 3 | Business travel- air | Flights | International, to/from non-UK | Average passenger | Without RF | passenger.km | kg CO2e | 0.0842
21_316_3179_11_2 | Scope 3 | Business travel- air | Flights | International, to/from non-UK | Average passenger | Without RF | passenger.km | kg CO2e of CO2 per unit | 0.08333
21_316_3179_11_3 | Scope 3 | Business travel- air | Flights | International, to/from non-UK | Average passenger | Without RF | passenger.km | kg CO2e of CH4 per unit | 1e-05
21_316_3179_11_4 | Scope 3 | Business travel- air | Flights | International, to/from non-UK | Average passenger | Without RF | passenger.km | kg CO2e of N2O per unit | 0.00086
21_316_3180_11_1 | Scope 3 | Business travel- air | Flights | International, to/from non-UK | Economy class | With RF | passenger.km | kg CO2e | 0.10916
21_316_3180_11_2 | Scope 3 | Business travel- air | Flights | International, to/from non-UK | Economy class | With RF | passenger.km | kg CO2e of CO2 per unit | 0.10849
21_316_3180_11_3 | Scope 3 | Business travel- air | Flights | International, to/from non-UK | Economy class | With RF | passenger.km | kg CO2e of CH4 per unit | 1e-05
21_316_3180_11_4 | Scope 3 | Business travel- air | Flights | International, to/from non-UK | Economy class | With RF | passenger.km | kg CO2e of N2O per unit | 0.00067
21_316_3181_11_1 | Scope 3 | Business travel- air | Flights | International, to/from non-UK | Economy class | Without RF | passenger.km | kg CO2e | 0.06449
21_316_3181_11_2 | Scope 3 | Business travel- air | Flights | International, to/from non-UK | Economy class | Without RF | passenger.km | kg CO2e of CO2 per unit | 0.06382
21_316_3181_11_3 | Scope 3 | Business travel- air | Flights | International, to/from non-UK | Economy class | Without RF | passenger.km | kg CO2e of CH4 per unit | 1e-05
21_316_3181_11_4 | Scope 3 | Business travel- air | Flights | International, to/from non-UK | Economy class | Without RF | passenger.km | kg CO2e of N2O per unit | 0.00067
21_316_3182_11_1 | Scope 3 | Business travel- air | Flights | International, to/from non-UK | Premium economy class | With RF | passenger.km | kg CO2e | 0.17465
21_316_3182_11_2 | Scope 3 | Business travel- air | Flights | International, to/from non-UK | Premium economy class | With RF | passenger.km | kg CO2e of CO2 per unit | 0.17358
21_316_3182_11_3 | Scope 3 | Business travel- air | Flights | International, to/from non-UK | Premium economy class | With RF | passenger.km | kg CO2e of CH4 per unit | 1e-05
21_316_3182_11_4 | Scope 3 | Business travel- air | Flights | International, to/from non-UK | Premium economy class | With RF | passenger.km | kg CO2e of N2O per unit | 0.00106
21_316_3183_11_1 | Scope 3 | Business travel- air | Flights | International, to/from non-UK | Premium economy class | Without RF | passenger.km | kg CO2e | 0.10318
21_316_3183_11_2 | Scope 3 | Business travel- air | Flights | International, to/from non-UK | Premium economy class | Without RF | passenger.km | kg CO2e of CO2 per unit | 0.10211
21_316_3183_11_3 | Scope 3 | Business travel- air | Flights | International, to/from non-UK | Premium economy class | Without RF | passenger.km | kg CO2e of CH4 per unit | 1e-05
21_316_3183_11_4 | Scope 3 | Business travel- air | Flights | International, to/from non-UK | Premium economy class | Without RF | passenger.km | kg CO2e of N2O per unit | 0.00106
21_316_3184_11_1 | Scope 3 | Business travel- air | Flights | International, to/from non-UK | Business class | With RF | passenger.km | kg CO2e | 0.31656
21_316_3184_11_2 | Scope 3 | Business travel- air | Flights | International, to/from non-UK | Business class | With RF | passenger.km | kg CO2e of CO2 per unit | 0.31462
21_316_3184_11_3 | Scope 3 | Business travel- air | Flights | International, to/from non-UK | Business class | With RF | passenger.km | kg CO2e of CH4 per unit | 2e-05
21_316_3184_11_4 | Scope 3 | Business travel- air | Flights | International, to/from non-UK | Business class | With RF | passenger.km | kg CO2e of N2O per unit | 0.00192
21_316_3185_11_1 | Scope 3 | Business travel- air | Flights | International, to/from non-UK | Business class | Without RF | passenger.km | kg CO2e | 0.18701
21_316_3185_11_2 | Scope 3 | Business travel- air | Flights | International, to/from non-UK | Business class | Without RF | passenger.km | kg CO2e of CO2 per unit | 0.18507
21_316_3185_11_3 | Scope 3 | Business travel- air | Flights | International, to/from non-UK | Business class | Without RF | passenger.km | kg CO2e of CH4 per unit | 2e-05
21_316_3185_11_4 | Scope 3 | Business travel- air | Flights | International, to/from non-UK | Business class | Without RF | passenger.km | kg CO2e of N2O per unit | 0.00192
21_316_3186_11_1 | Scope 3 | Business travel- air | Flights | International, to/from non-UK | First class | With RF | passenger.km | kg CO2e | 0.43663
21_316_3186_11_2 | Scope 3 | Business travel- air | Flights | International, to/from non-UK | First class | With RF | passenger.km | kg CO2e of CO2 per unit | 0.43396
21_316_3186_11_3 | Scope 3 | Business travel- air | Flights | International, to/from non-UK | First class | With RF | passenger.km | kg CO2e of CH4 per unit | 2e-05
21_316_3186_11_4 | Scope 3 | Business travel- air | Flights | International, to/from non-UK | First class | With RF | passenger.km | kg CO2e of N2O per unit | 0.00265
21_316_3187_11_1 | Scope 3 | Business travel- air | Flights | International, to/from non-UK | First class | Without RF | passenger.km | kg CO2e | 0.25794
21_316_3187_11_2 | Scope 3 | Business travel- air | Flights | International, to/from non-UK | First class | Without RF | passenger.km | kg CO2e of CO2 per unit | 0.25527
21_316_3187_11_3 | Scope 3 | Business travel- air | Flights | International, to/from non-UK | First class | Without RF | passenger.km | kg CO2e of CH4 per unit | 2e-05
21_316_3187_11_4 | Scope 3 | Business travel- air | Flights | International, to/from non-UK | First class | Without RF | passenger.km | kg CO2e of N2O per unit | 0.00265
22_912_3160_11_1 | Scope 3 | WTT- business travel- air | WTT- flights | Domestic, to/from UK | Average passenger | With RF | passenger.km | kg CO2e | 0.0335
22_912_3161_11_1 | Scope 3 | WTT- business travel- air | WTT- flights | Domestic, to/from UK | Average passenger | Without RF | passenger.km | kg CO2e | 0.0335
22_912_3162_11_1 | Scope 3 | WTT- business travel- air | WTT- flights | Short-haul, to/from UK | Average passenger | With RF | passenger.km | kg CO2e | 0.02286
22_912_3163_11_1 | Scope 3 | WTT- business travel- air | WTT- flights | Short-haul, to/from UK | Average passenger | Without RF | passenger.km | kg CO2e | 0.02286
22_912_3164_11_1 | Scope 3 | WTT- business travel- air | WTT- flights | Short-haul, to/from UK | Economy class | With RF | passenger.km | kg CO2e | 0.02249
22_912_3165_11_1 | Scope 3 | WTT- business travel- air | WTT- flights | Short-haul, to/from UK | Economy class | Without RF | passenger.km | kg CO2e | 0.02249
22_912_3166_11_1 | Scope 3 | WTT- business travel- air | WTT- flights | Short-haul, to/from UK | Business class | With RF | passenger.km | kg CO2e | 0.03373
22_912_3167_11_1 | Scope 3 | WTT- business travel- air | WTT- flights | Short-haul, to/from UK | Business class | Without RF | passenger.km | kg CO2e | 0.03373
22_912_3168_11_1 | Scope 3 | WTT- business travel- air | WTT- flights | Long-haul, to/from UK | Average passenger | With RF | passenger.km | kg CO2e | 0.03213
22_912_3169_11_1 | Scope 3 | WTT- business travel- air | WTT- flights | Long-haul, to/from UK | Average passenger | Without RF | passenger.km | kg CO2e | 0.03213
22_912_3170_11_1 | Scope 3 | WTT- business travel- air | WTT- flights | Long-haul, to/from UK | Economy class | With RF | passenger.km | kg CO2e | 0.02461
22_912_3171_11_1 | Scope 3 | WTT- business travel- air | WTT- flights | Long-haul, to/from UK | Economy class | Without RF | passenger.km | kg CO2e | 0.02461
22_912_3172_11_1 | Scope 3 | WTT- business travel- air | WTT- flights | Long-haul, to/from UK | Premium economy class | With RF | passenger.km | kg CO2e | 0.03937
22_912_3173_11_1 | Scope 3 | WTT- business travel- air | WTT- flights | Long-haul, to/from UK | Premium economy class | Without RF | passenger.km | kg CO2e | 0.03937
22_912_3174_11_1 | Scope 3 | WTT- business travel- air | WTT- flights | Long-haul, to/from UK | Business class | With RF | passenger.km | kg CO2e | 0.07137
22_912_3175_11_1 | Scope 3 | WTT- business travel- air | WTT- flights | Long-haul, to/from UK | Business class | Without RF | passenger.km | kg CO2e | 0.07137
22_912_3176_11_1 | Scope 3 | WTT- business travel- air | WTT- flights | Long-haul, to/from UK | First class | With RF | passenger.km | kg CO2e | 0.09844
22_912_3177_11_1 | Scope 3 | WTT- business travel- air | WTT- flights | Long-haul, to/from UK | First class | Without RF | passenger.km | kg CO2e | 0.09844
22_912_3178_11_1 | Scope 3 | WTT- business travel- air | WTT- flights | International, to/from non-UK | Average passenger | With RF | passenger.km | kg CO2e | 0.02162
22_912_3179_11_1 | Scope 3 | WTT- business travel- air | WTT- flights | International, to/from non-UK | Average passenger | Without RF | passenger.km | kg CO2e | 0.02162
22_912_3180_11_1 | Scope 3 | WTT- business travel- air | WTT- flights | International, to/from non-UK | Economy class | With RF | passenger.km | kg CO2e | 0.01656
22_912_3181_11_1 | Scope 3 | WTT- business travel- air | WTT- flights | International, to/from non-UK | Economy class | Without RF | passenger.km | kg CO2e | 0.01656
22_912_3182_11_1 | Scope 3 | WTT- business travel- air | WTT- flights | International, to/from non-UK | Premium economy class | With RF | passenger.km | kg CO2e | 0.02649
22_912_3183_11_1 | Scope 3 | WTT- business travel- air | WTT- flights | International, to/from non-UK | Premium economy class | Without RF | passenger.km | kg CO2e | 0.02649
22_912_3184_11_1 | Scope 3 | WTT- business travel- air | WTT- flights | International, to/from non-UK | Business class | With RF | passenger.km | kg CO2e | 0.04802
22_912_3185_11_1 | Scope 3 | WTT- business travel- air | WTT- flights | International, to/from non-UK | Business class | Without RF | passenger.km | kg CO2e | 0.04802
22_912_3186_11_1 | Scope 3 | WTT- business travel- air | WTT- flights | International, to/from non-UK | First class | With RF | passenger.km | kg CO2e | 0.06623
22_912_3187_11_1 | Scope 3 | WTT- business travel- air | WTT- flights | International, to/from non-UK | First class | Without RF | passenger.km | kg CO2e | 0.06623
23_318_3188_11_1 | Scope 3 | Business travel- sea | Ferry | Foot passenger |  |  | passenger.km | kg CO2e | 0.01871
23_318_3188_11_2 | Scope 3 | Business travel- sea | Ferry | Foot passenger |  |  | passenger.km | kg CO2e of CO2 per unit | 0.01848
23_318_3188_11_3 | Scope 3 | Business travel- sea | Ferry | Foot passenger |  |  | passenger.km | kg CO2e of CH4 per unit | 1e-05
23_318_3188_11_4 | Scope 3 | Business travel- sea | Ferry | Foot passenger |  |  | passenger.km | kg CO2e of N2O per unit | 0.00022
23_318_3189_11_1 | Scope 3 | Business travel- sea | Ferry | Car passenger |  |  | passenger.km | kg CO2e | 0.12933
23_318_3189_11_2 | Scope 3 | Business travel- sea | Ferry | Car passenger |  |  | passenger.km | kg CO2e of CO2 per unit | 0.12774
23_318_3189_11_3 | Scope 3 | Business travel- sea | Ferry | Car passenger |  |  | passenger.km | kg CO2e of CH4 per unit | 4e-05
23_318_3189_11_4 | Scope 3 | Business travel- sea | Ferry | Car passenger |  |  | passenger.km | kg CO2e of N2O per unit | 0.00155
23_318_3190_11_1 | Scope 3 | Business travel- sea | Ferry | Average (all passenger) |  |  | passenger.km | kg CO2e | 0.1127
23_318_3190_11_2 | Scope 3 | Business travel- sea | Ferry | Average (all passenger) |  |  | passenger.km | kg CO2e of CO2 per unit | 0.11131
23_318_3190_11_3 | Scope 3 | Business travel- sea | Ferry | Average (all passenger) |  |  | passenger.km | kg CO2e of CH4 per unit | 4e-05
23_318_3190_11_4 | Scope 3 | Business travel- sea | Ferry | Average (all passenger) |  |  | passenger.km | kg CO2e of N2O per unit | 0.00135
24_914_3188_11_1 | Scope 3 | WTT- business travel- sea | WTT- ferry | Foot passenger |  |  | passenger.km | kg CO2e | 0.00424
24_914_3189_11_1 | Scope 3 | WTT- business travel- sea | WTT- ferry | Car passenger |  |  | passenger.km | kg CO2e | 0.02932
24_914_3190_11_1 | Scope 3 | WTT- business travel- sea | WTT- ferry | Average (all passenger) |  |  | passenger.km | kg CO2e | 0.02555
25_300_3000_4_1 | Scope 3 | Business travel- land | Cars (by market segment) | Mini |  | Diesel | km | kg CO2e | 0.10996
25_300_3000_4_2 | Scope 3 | Business travel- land | Cars (by market segment) | Mini |  | Diesel | km | kg CO2e of CO2 per unit | 0.10828
25_300_3000_4_3 | Scope 3 | Business travel- land | Cars (by market segment) | Mini |  | Diesel | km | kg CO2e of CH4 per unit | 4.6368e-06
25_300_3000_4_4 | Scope 3 | Business travel- land | Cars (by market segment) | Mini |  | Diesel | km | kg CO2e of N2O per unit | 0.00167
25_300_3001_4_1 | Scope 3 | Business travel- land | Cars (by market segment) | Mini |  | Petrol | km | kg CO2e | 0.13063
25_300_3001_4_2 | Scope 3 | Business travel- land | Cars (by market segment) | Mini |  | Petrol | km | kg CO2e of CO2 per unit | 0.12995
25_300_3001_4_3 | Scope 3 | Business travel- land | Cars (by market segment) | Mini |  | Petrol | km | kg CO2e of CH4 per unit | 0.00036
25_300_3001_4_4 | Scope 3 | Business travel- land | Cars (by market segment) | Mini |  | Petrol | km | kg CO2e of N2O per unit | 0.00032
25_300_3244_4_1 | Scope 3 | Business travel- land | Cars (by market segment) | Mini |  | Hybrid | km | kg CO2e
25_300_3244_4_2 | Scope 3 | Business travel- land | Cars (by market segment) | Mini |  | Hybrid | km | kg CO2e of CO2 per unit
25_300_3244_4_3 | Scope 3 | Business travel- land | Cars (by market segment) | Mini |  | Hybrid | km | kg CO2e of CH4 per unit
25_300_3244_4_4 | Scope 3 | Business travel- land | Cars (by market segment) | Mini |  | Hybrid | km | kg CO2e of N2O per unit
25_300_3245_4_1 | Scope 3 | Business travel- land | Cars (by market segment) | Mini |  | CNG | km | kg CO2e
25_300_3245_4_2 | Scope 3 | Business travel- land | Cars (by market segment) | Mini |  | CNG | km | kg CO2e of CO2 per unit
25_300_3245_4_3 | Scope 3 | Business travel- land | Cars (by market segment) | Mini |  | CNG | km | kg CO2e of CH4 per unit
25_300_3245_4_4 | Scope 3 | Business travel- land | Cars (by market segment) | Mini |  | CNG | km | kg CO2e of N2O per unit
25_300_3246_4_1 | Scope 3 | Business travel- land | Cars (by market segment) | Mini |  | LPG | km | kg CO2e
25_300_3246_4_2 | Scope 3 | Business travel- land | Cars (by market segment) | Mini |  | LPG | km | kg CO2e of CO2 per unit
25_300_3246_4_3 | Scope 3 | Business travel- land | Cars (by market segment) | Mini |  | LPG | km | kg CO2e of CH4 per unit
25_300_3246_4_4 | Scope 3 | Business travel- land | Cars (by market segment) | Mini |  | LPG | km | kg CO2e of N2O per unit
25_300_3002_4_1 | Scope 3 | Business travel- land | Cars (by market segment) | Mini |  | Unknown | km | kg CO2e | 0.13051
25_300_3002_4_2 | Scope 3 | Business travel- land | Cars (by market segment) | Mini |  | Unknown | km | kg CO2e of CO2 per unit | 0.12982
25_300_3002_4_3 | Scope 3 | Business travel- land | Cars (by market segment) | Mini |  | Unknown | km | kg CO2e of CH4 per unit | 0.00035
25_300_3002_4_4 | Scope 3 | Business travel- land | Cars (by market segment) | Mini |  | Unknown | km | kg CO2e of N2O per unit | 0.00034
25_300_3003_4_1 | Scope 3 | Business travel- land | Cars (by market segment) | Mini |  | Plug-in Hybrid Electric Vehicle | km | kg CO2e
25_300_3003_4_2 | Scope 3 | Business travel- land | Cars (by market segment) | Mini |  | Plug-in Hybrid Electric Vehicle | km | kg CO2e of CO2 per unit
25_300_3003_4_3 | Scope 3 | Business travel- land | Cars (by market segment) | Mini |  | Plug-in Hybrid Electric Vehicle | km | kg CO2e of CH4 per unit
25_300_3003_4_4 | Scope 3 | Business travel- land | Cars (by market segment) | Mini |  | Plug-in Hybrid Electric Vehicle | km | kg CO2e of N2O per unit
25_300_3004_4_1 | Scope 3 | Business travel- land | Cars (by market segment) | Mini |  | Battery Electric Vehicle | km | kg CO2e | 0.03319
25_300_3004_4_2 | Scope 3 | Business travel- land | Cars (by market segment) | Mini |  | Battery Electric Vehicle | km | kg CO2e of CO2 per unit | 0.03276
25_300_3004_4_3 | Scope 3 | Business travel- land | Cars (by market segment) | Mini |  | Battery Electric Vehicle | km | kg CO2e of CH4 per unit | 0.00018
25_300_3004_4_4 | Scope 3 | Business travel- land | Cars (by market segment) | Mini |  | Battery Electric Vehicle | km | kg CO2e of N2O per unit | 0.00025
25_300_3000_9_1 | Scope 3 | Business travel- land | Cars (by market segment) | Mini |  | Diesel | miles | kg CO2e | 0.17696
25_300_3000_9_2 | Scope 3 | Business travel- land | Cars (by market segment) | Mini |  | Diesel | miles | kg CO2e of CO2 per unit | 0.17425
25_300_3000_9_3 | Scope 3 | Business travel- land | Cars (by market segment) | Mini |  | Diesel | miles | kg CO2e of CH4 per unit | 1e-05
25_300_3000_9_4 | Scope 3 | Business travel- land | Cars (by market segment) | Mini |  | Diesel | miles | kg CO2e of N2O per unit | 0.00269
25_300_3001_9_1 | Scope 3 | Business travel- land | Cars (by market segment) | Mini |  | Petrol | miles | kg CO2e | 0.21022
25_300_3001_9_2 | Scope 3 | Business travel- land | Cars (by market segment) | Mini |  | Petrol | miles | kg CO2e of CO2 per unit | 0.20913
25_300_3001_9_3 | Scope 3 | Business travel- land | Cars (by market segment) | Mini |  | Petrol | miles | kg CO2e of CH4 per unit | 0.00057
25_300_3001_9_4 | Scope 3 | Business travel- land | Cars (by market segment) | Mini |  | Petrol | miles | kg CO2e of N2O per unit | 0.00052
25_300_3244_9_1 | Scope 3 | Business travel- land | Cars (by market segment) | Mini |  | Hybrid | miles | kg CO2e
25_300_3244_9_2 | Scope 3 | Business travel- land | Cars (by market segment) | Mini |  | Hybrid | miles | kg CO2e of CO2 per unit
25_300_3244_9_3 | Scope 3 | Business travel- land | Cars (by market segment) | Mini |  | Hybrid | miles | kg CO2e of CH4 per unit
25_300_3244_9_4 | Scope 3 | Business travel- land | Cars (by market segment) | Mini |  | Hybrid | miles | kg CO2e of N2O per unit
25_300_3245_9_1 | Scope 3 | Business travel- land | Cars (by market segment) | Mini |  | CNG | miles | kg CO2e
25_300_3245_9_2 | Scope 3 | Business travel- land | Cars (by market segment) | Mini |  | CNG | miles | kg CO2e of CO2 per unit
25_300_3245_9_3 | Scope 3 | Business travel- land | Cars (by market segment) | Mini |  | CNG | miles | kg CO2e of CH4 per unit
25_300_3245_9_4 | Scope 3 | Business travel- land | Cars (by market segment) | Mini |  | CNG | miles | kg CO2e of N2O per unit
25_300_3246_9_1 | Scope 3 | Business travel- land | Cars (by market segment) | Mini |  | LPG | miles | kg CO2e
25_300_3246_9_2 | Scope 3 | Business travel- land | Cars (by market segment) | Mini |  | LPG | miles | kg CO2e of CO2 per unit
25_300_3246_9_3 | Scope 3 | Business travel- land | Cars (by market segment) | Mini |  | LPG | miles | kg CO2e of CH4 per unit
25_300_3246_9_4 | Scope 3 | Business travel- land | Cars (by market segment) | Mini |  | LPG | miles | kg CO2e of N2O per unit
25_300_3002_9_1 | Scope 3 | Business travel- land | Cars (by market segment) | Mini |  | Unknown | miles | kg CO2e | 0.21002
25_300_3002_9_2 | Scope 3 | Business travel- land | Cars (by market segment) | Mini |  | Unknown | miles | kg CO2e of CO2 per unit | 0.20892
25_300_3002_9_3 | Scope 3 | Business travel- land | Cars (by market segment) | Mini |  | Unknown | miles | kg CO2e of CH4 per unit | 0.00056
25_300_3002_9_4 | Scope 3 | Business travel- land | Cars (by market segment) | Mini |  | Unknown | miles | kg CO2e of N2O per unit | 0.00054
25_300_3003_9_1 | Scope 3 | Business travel- land | Cars (by market segment) | Mini |  | Plug-in Hybrid Electric Vehicle | miles | kg CO2e
25_300_3003_9_2 | Scope 3 | Business travel- land | Cars (by market segment) | Mini |  | Plug-in Hybrid Electric Vehicle | miles | kg CO2e of CO2 per unit
25_300_3003_9_3 | Scope 3 | Business travel- land | Cars (by market segment) | Mini |  | Plug-in Hybrid Electric Vehicle | miles | kg CO2e of CH4 per unit
25_300_3003_9_4 | Scope 3 | Business travel- land | Cars (by market segment) | Mini |  | Plug-in Hybrid Electric Vehicle | miles | kg CO2e of N2O per unit
25_300_3004_9_1 | Scope 3 | Business travel- land | Cars (by market segment) | Mini |  | Battery Electric Vehicle | miles | kg CO2e | 0.05343
25_300_3004_9_2 | Scope 3 | Business travel- land | Cars (by market segment) | Mini |  | Battery Electric Vehicle | miles | kg CO2e of CO2 per unit | 0.05273
25_300_3004_9_3 | Scope 3 | Business travel- land | Cars (by market segment) | Mini |  | Battery Electric Vehicle | miles | kg CO2e of CH4 per unit | 0.00029
25_300_3004_9_4 | Scope 3 | Business travel- land | Cars (by market segment) | Mini |  | Battery Electric Vehicle | miles | kg CO2e of N2O per unit | 0.00041
25_300_3005_4_1 | Scope 3 | Business travel- land | Cars (by market segment) | Supermini |  | Diesel | km | kg CO2e | 0.13452
25_300_3005_4_2 | Scope 3 | Business travel- land | Cars (by market segment) | Supermini |  | Diesel | km | kg CO2e of CO2 per unit | 0.13284
25_300_3005_4_3 | Scope 3 | Business travel- land | Cars (by market segment) | Supermini |  | Diesel | km | kg CO2e of CH4 per unit | 4.6368e-06
25_300_3005_4_4 | Scope 3 | Business travel- land | Cars (by market segment) | Supermini |  | Diesel | km | kg CO2e of N2O per unit | 0.00167
25_300_3006_4_1 | Scope 3 | Business travel- land | Cars (by market segment) | Supermini |  | Petrol | km | kg CO2e | 0.14276
25_300_3006_4_2 | Scope 3 | Business travel- land | Cars (by market segment) | Supermini |  | Petrol | km | kg CO2e of CO2 per unit | 0.14208
25_300_3006_4_3 | Scope 3 | Business travel- land | Cars (by market segment) | Supermini |  | Petrol | km | kg CO2e of CH4 per unit | 0.00036
25_300_3006_4_4 | Scope 3 | Business travel- land | Cars (by market segment) | Supermini |  | Petrol | km | kg CO2e of N2O per unit | 0.00032
25_300_3247_4_1 | Scope 3 | Business travel- land | Cars (by market segment) | Supermini |  | Hybrid | km | kg CO2e
25_300_3247_4_2 | Scope 3 | Business travel- land | Cars (by market segment) | Supermini |  | Hybrid | km | kg CO2e of CO2 per unit
25_300_3247_4_3 | Scope 3 | Business travel- land | Cars (by market segment) | Supermini |  | Hybrid | km | kg CO2e of CH4 per unit
25_300_3247_4_4 | Scope 3 | Business travel- land | Cars (by market segment) | Supermini |  | Hybrid | km | kg CO2e of N2O per unit
25_300_3248_4_1 | Scope 3 | Business travel- land | Cars (by market segment) | Supermini |  | CNG | km | kg CO2e
25_300_3248_4_2 | Scope 3 | Business travel- land | Cars (by market segment) | Supermini |  | CNG | km | kg CO2e of CO2 per unit
25_300_3248_4_3 | Scope 3 | Business travel- land | Cars (by market segment) | Supermini |  | CNG | km | kg CO2e of CH4 per unit
25_300_3248_4_4 | Scope 3 | Business travel- land | Cars (by market segment) | Supermini |  | CNG | km | kg CO2e of N2O per unit
25_300_3249_4_1 | Scope 3 | Business travel- land | Cars (by market segment) | Supermini |  | LPG | km | kg CO2e
25_300_3249_4_2 | Scope 3 | Business travel- land | Cars (by market segment) | Supermini |  | LPG | km | kg CO2e of CO2 per unit
25_300_3249_4_3 | Scope 3 | Business travel- land | Cars (by market segment) | Supermini |  | LPG | km | kg CO2e of CH4 per unit
25_300_3249_4_4 | Scope 3 | Business travel- land | Cars (by market segment) | Supermini |  | LPG | km | kg CO2e of N2O per unit
25_300_3007_4_1 | Scope 3 | Business travel- land | Cars (by market segment) | Supermini |  | Unknown | km | kg CO2e | 0.14194
25_300_3007_4_2 | Scope 3 | Business travel- land | Cars (by market segment) | Supermini |  | Unknown | km | kg CO2e of CO2 per unit | 0.14111
25_300_3007_4_3 | Scope 3 | Business travel- land | Cars (by market segment) | Supermini |  | Unknown | km | kg CO2e of CH4 per unit | 0.0003
25_300_3007_4_4 | Scope 3 | Business travel- land | Cars (by market segment) | Supermini |  | Unknown | km | kg CO2e of N2O per unit | 0.00052
25_300_3008_4_1 | Scope 3 | Business travel- land | Cars (by market segment) | Supermini |  | Plug-in Hybrid Electric Vehicle | km | kg CO2e | 0.05669
25_300_3008_4_2 | Scope 3 | Business travel- land | Cars (by market segment) | Supermini |  | Plug-in Hybrid Electric Vehicle | km | kg CO2e of CO2 per unit | 0.05622
25_300_3008_4_3 | Scope 3 | Business travel- land | Cars (by market segment) | Supermini |  | Plug-in Hybrid Electric Vehicle | km | kg CO2e of CH4 per unit | 0.00022
25_300_3008_4_4 | Scope 3 | Business travel- land | Cars (by market segment) | Supermini |  | Plug-in Hybrid Electric Vehicle | km | kg CO2e of N2O per unit | 0.00025
25_300_3009_4_1 | Scope 3 | Business travel- land | Cars (by market segment) | Supermini |  | Battery Electric Vehicle | km | kg CO2e | 0.03777
25_300_3009_4_2 | Scope 3 | Business travel- land | Cars (by market segment) | Supermini |  | Battery Electric Vehicle | km | kg CO2e of CO2 per unit | 0.03731
25_300_3009_4_3 | Scope 3 | Business travel- land | Cars (by market segment) | Supermini |  | Battery Electric Vehicle | km | kg CO2e of CH4 per unit | 0.00019
25_300_3009_4_4 | Scope 3 | Business travel- land | Cars (by market segment) | Supermini |  | Battery Electric Vehicle | km | kg CO2e of N2O per unit | 0.00027
25_300_3005_9_1 | Scope 3 | Business travel- land | Cars (by market segment) | Supermini |  | Diesel | miles | kg CO2e | 0.21649
25_300_3005_9_2 | Scope 3 | Business travel- land | Cars (by market segment) | Supermini |  | Diesel | miles | kg CO2e of CO2 per unit | 0.21378
25_300_3005_9_3 | Scope 3 | Business travel- land | Cars (by market segment) | Supermini |  | Diesel | miles | kg CO2e of CH4 per unit | 1e-05
25_300_3005_9_4 | Scope 3 | Business travel- land | Cars (by market segment) | Supermini |  | Diesel | miles | kg CO2e of N2O per unit | 0.00269
25_300_3006_9_1 | Scope 3 | Business travel- land | Cars (by market segment) | Supermini |  | Petrol | miles | kg CO2e | 0.22974
25_300_3006_9_2 | Scope 3 | Business travel- land | Cars (by market segment) | Supermini |  | Petrol | miles | kg CO2e of CO2 per unit | 0.22865
25_300_3006_9_3 | Scope 3 | Business travel- land | Cars (by market segment) | Supermini |  | Petrol | miles | kg CO2e of CH4 per unit | 0.00057
25_300_3006_9_4 | Scope 3 | Business travel- land | Cars (by market segment) | Supermini |  | Petrol | miles | kg CO2e of N2O per unit | 0.00052
25_300_3247_9_1 | Scope 3 | Business travel- land | Cars (by market segment) | Supermini |  | Hybrid | miles | kg CO2e
25_300_3247_9_2 | Scope 3 | Business travel- land | Cars (by market segment) | Supermini |  | Hybrid | miles | kg CO2e of CO2 per unit
25_300_3247_9_3 | Scope 3 | Business travel- land | Cars (by market segment) | Supermini |  | Hybrid | miles | kg CO2e of CH4 per unit
25_300_3247_9_4 | Scope 3 | Business travel- land | Cars (by market segment) | Supermini |  | Hybrid | miles | kg CO2e of N2O per unit
25_300_3248_9_1 | Scope 3 | Business travel- land | Cars (by market segment) | Supermini |  | CNG | miles | kg CO2e
25_300_3248_9_2 | Scope 3 | Business travel- land | Cars (by market segment) | Supermini |  | CNG | miles | kg CO2e of CO2 per unit
25_300_3248_9_3 | Scope 3 | Business travel- land | Cars (by market segment) | Supermini |  | CNG | miles | kg CO2e of CH4 per unit
25_300_3248_9_4 | Scope 3 | Business travel- land | Cars (by market segment) | Supermini |  | CNG | miles | kg CO2e of N2O per unit
25_300_3249_9_1 | Scope 3 | Business travel- land | Cars (by market segment) | Supermini |  | LPG | miles | kg CO2e
25_300_3249_9_2 | Scope 3 | Business travel- land | Cars (by market segment) | Supermini |  | LPG | miles | kg CO2e of CO2 per unit
25_300_3249_9_3 | Scope 3 | Business travel- land | Cars (by market segment) | Supermini |  | LPG | miles | kg CO2e of CH4 per unit
25_300_3249_9_4 | Scope 3 | Business travel- land | Cars (by market segment) | Supermini |  | LPG | miles | kg CO2e of N2O per unit
25_300_3007_9_1 | Scope 3 | Business travel- land | Cars (by market segment) | Supermini |  | Unknown | miles | kg CO2e | 0.22843
25_300_3007_9_2 | Scope 3 | Business travel- land | Cars (by market segment) | Supermini |  | Unknown | miles | kg CO2e of CO2 per unit | 0.2271
25_300_3007_9_3 | Scope 3 | Business travel- land | Cars (by market segment) | Supermini |  | Unknown | miles | kg CO2e of CH4 per unit | 0.00048
25_300_3007_9_4 | Scope 3 | Business travel- land | Cars (by market segment) | Supermini |  | Unknown | miles | kg CO2e of N2O per unit | 0.00084
25_300_3008_9_1 | Scope 3 | Business travel- land | Cars (by market segment) | Supermini |  | Plug-in Hybrid Electric Vehicle | miles | kg CO2e | 0.09123
25_300_3008_9_2 | Scope 3 | Business travel- land | Cars (by market segment) | Supermini |  | Plug-in Hybrid Electric Vehicle | miles | kg CO2e of CO2 per unit | 0.09047
25_300_3008_9_3 | Scope 3 | Business travel- land | Cars (by market segment) | Supermini |  | Plug-in Hybrid Electric Vehicle | miles | kg CO2e of CH4 per unit | 0.00036
25_300_3008_9_4 | Scope 3 | Business travel- land | Cars (by market segment) | Supermini |  | Plug-in Hybrid Electric Vehicle | miles | kg CO2e of N2O per unit | 0.0004
25_300_3009_9_1 | Scope 3 | Business travel- land | Cars (by market segment) | Supermini |  | Battery Electric Vehicle | miles | kg CO2e | 0.06078
25_300_3009_9_2 | Scope 3 | Business travel- land | Cars (by market segment) | Supermini |  | Battery Electric Vehicle | miles | kg CO2e of CO2 per unit | 0.06004
25_300_3009_9_3 | Scope 3 | Business travel- land | Cars (by market segment) | Supermini |  | Battery Electric Vehicle | miles | kg CO2e of CH4 per unit | 0.00031
25_300_3009_9_4 | Scope 3 | Business travel- land | Cars (by market segment) | Supermini |  | Battery Electric Vehicle | miles | kg CO2e of N2O per unit | 0.00043
25_300_3010_4_1 | Scope 3 | Business travel- land | Cars (by market segment) | Lower medium |  | Diesel | km | kg CO2e | 0.14517
25_300_3010_4_2 | Scope 3 | Business travel- land | Cars (by market segment) | Lower medium |  | Diesel | km | kg CO2e of CO2 per unit | 0.14349
25_300_3010_4_3 | Scope 3 | Business travel- land | Cars (by market segment) | Lower medium |  | Diesel | km | kg CO2e of CH4 per unit | 4.6368e-06
25_300_3010_4_4 | Scope 3 | Business travel- land | Cars (by market segment) | Lower medium |  | Diesel | km | kg CO2e of N2O per unit | 0.00167
25_300_3011_4_1 | Scope 3 | Business travel- land | Cars (by market segment) | Lower medium |  | Petrol | km | kg CO2e | 0.16123
25_300_3011_4_2 | Scope 3 | Business travel- land | Cars (by market segment) | Lower medium |  | Petrol | km | kg CO2e of CO2 per unit | 0.16055
25_300_3011_4_3 | Scope 3 | Business travel- land | Cars (by market segment) | Lower medium |  | Petrol | km | kg CO2e of CH4 per unit | 0.00036
25_300_3011_4_4 | Scope 3 | Business travel- land | Cars (by market segment) | Lower medium |  | Petrol | km | kg CO2e of N2O per unit | 0.00032
25_300_3250_4_1 | Scope 3 | Business travel- land | Cars (by market segment) | Lower medium |  | Hybrid | km | kg CO2e
25_300_3250_4_2 | Scope 3 | Business travel- land | Cars (by market segment) | Lower medium |  | Hybrid | km | kg CO2e of CO2 per unit
25_300_3250_4_3 | Scope 3 | Business travel- land | Cars (by market segment) | Lower medium |  | Hybrid | km | kg CO2e of CH4 per unit
25_300_3250_4_4 | Scope 3 | Business travel- land | Cars (by market segment) | Lower medium |  | Hybrid | km | kg CO2e of N2O per unit
25_300_3251_4_1 | Scope 3 | Business travel- land | Cars (by market segment) | Lower medium |  | CNG | km | kg CO2e
25_300_3251_4_2 | Scope 3 | Business travel- land | Cars (by market segment) | Lower medium |  | CNG | km | kg CO2e of CO2 per unit
25_300_3251_4_3 | Scope 3 | Business travel- land | Cars (by market segment) | Lower medium |  | CNG | km | kg CO2e of CH4 per unit
25_300_3251_4_4 | Scope 3 | Business travel- land | Cars (by market segment) | Lower medium |  | CNG | km | kg CO2e of N2O per unit
25_300_3252_4_1 | Scope 3 | Business travel- land | Cars (by market segment) | Lower medium |  | LPG | km | kg CO2e
25_300_3252_4_2 | Scope 3 | Business travel- land | Cars (by market segment) | Lower medium |  | LPG | km | kg CO2e of CO2 per unit
25_300_3252_4_3 | Scope 3 | Business travel- land | Cars (by market segment) | Lower medium |  | LPG | km | kg CO2e of CH4 per unit
25_300_3252_4_4 | Scope 3 | Business travel- land | Cars (by market segment) | Lower medium |  | LPG | km | kg CO2e of N2O per unit
25_300_3012_4_1 | Scope 3 | Business travel- land | Cars (by market segment) | Lower medium |  | Unknown | km | kg CO2e | 0.15473
25_300_3012_4_2 | Scope 3 | Business travel- land | Cars (by market segment) | Lower medium |  | Unknown | km | kg CO2e of CO2 per unit | 0.15355
25_300_3012_4_3 | Scope 3 | Business travel- land | Cars (by market segment) | Lower medium |  | Unknown | km | kg CO2e of CH4 per unit | 0.00018
25_300_3012_4_4 | Scope 3 | Business travel- land | Cars (by market segment) | Lower medium |  | Unknown | km | kg CO2e of N2O per unit | 0.001
25_300_3013_4_1 | Scope 3 | Business travel- land | Cars (by market segment) | Lower medium |  | Plug-in Hybrid Electric Vehicle | km | kg CO2e | 0.08477
25_300_3013_4_2 | Scope 3 | Business travel- land | Cars (by market segment) | Lower medium |  | Plug-in Hybrid Electric Vehicle | km | kg CO2e of CO2 per unit | 0.08413
25_300_3013_4_3 | Scope 3 | Business travel- land | Cars (by market segment) | Lower medium |  | Plug-in Hybrid Electric Vehicle | km | kg CO2e of CH4 per unit | 0.00034
25_300_3013_4_4 | Scope 3 | Business travel- land | Cars (by market segment) | Lower medium |  | Plug-in Hybrid Electric Vehicle | km | kg CO2e of N2O per unit | 0.0003
25_300_3014_4_1 | Scope 3 | Business travel- land | Cars (by market segment) | Lower medium |  | Battery Electric Vehicle | km | kg CO2e | 0.03849
25_300_3014_4_2 | Scope 3 | Business travel- land | Cars (by market segment) | Lower medium |  | Battery Electric Vehicle | km | kg CO2e of CO2 per unit | 0.03796
25_300_3014_4_3 | Scope 3 | Business travel- land | Cars (by market segment) | Lower medium |  | Battery Electric Vehicle | km | kg CO2e of CH4 per unit | 0.00022
25_300_3014_4_4 | Scope 3 | Business travel- land | Cars (by market segment) | Lower medium |  | Battery Electric Vehicle | km | kg CO2e of N2O per unit | 0.0003
25_300_3010_9_1 | Scope 3 | Business travel- land | Cars (by market segment) | Lower medium |  | Diesel | miles | kg CO2e | 0.23363
25_300_3010_9_2 | Scope 3 | Business travel- land | Cars (by market segment) | Lower medium |  | Diesel | miles | kg CO2e of CO2 per unit | 0.23092
25_300_3010_9_3 | Scope 3 | Business travel- land | Cars (by market segment) | Lower medium |  | Diesel | miles | kg CO2e of CH4 per unit | 1e-05
25_300_3010_9_4 | Scope 3 | Business travel- land | Cars (by market segment) | Lower medium |  | Diesel | miles | kg CO2e of N2O per unit | 0.00269
25_300_3011_9_1 | Scope 3 | Business travel- land | Cars (by market segment) | Lower medium |  | Petrol | miles | kg CO2e | 0.25948
25_300_3011_9_2 | Scope 3 | Business travel- land | Cars (by market segment) | Lower medium |  | Petrol | miles | kg CO2e of CO2 per unit | 0.25839
25_300_3011_9_3 | Scope 3 | Business travel- land | Cars (by market segment) | Lower medium |  | Petrol | miles | kg CO2e of CH4 per unit | 0.00057
25_300_3011_9_4 | Scope 3 | Business travel- land | Cars (by market segment) | Lower medium |  | Petrol | miles | kg CO2e of N2O per unit | 0.00052
25_300_3250_9_1 | Scope 3 | Business travel- land | Cars (by market segment) | Lower medium |  | Hybrid | miles | kg CO2e
25_300_3250_9_2 | Scope 3 | Business travel- land | Cars (by market segment) | Lower medium |  | Hybrid | miles | kg CO2e of CO2 per unit
25_300_3250_9_3 | Scope 3 | Business travel- land | Cars (by market segment) | Lower medium |  | Hybrid | miles | kg CO2e of CH4 per unit
25_300_3250_9_4 | Scope 3 | Business travel- land | Cars (by market segment) | Lower medium |  | Hybrid | miles | kg CO2e of N2O per unit
25_300_3251_9_1 | Scope 3 | Business travel- land | Cars (by market segment) | Lower medium |  | CNG | miles | kg CO2e
25_300_3251_9_2 | Scope 3 | Business travel- land | Cars (by market segment) | Lower medium |  | CNG | miles | kg CO2e of CO2 per unit
25_300_3251_9_3 | Scope 3 | Business travel- land | Cars (by market segment) | Lower medium |  | CNG | miles | kg CO2e of CH4 per unit
25_300_3251_9_4 | Scope 3 | Business travel- land | Cars (by market segment) | Lower medium |  | CNG | miles | kg CO2e of N2O per unit
25_300_3252_9_1 | Scope 3 | Business travel- land | Cars (by market segment) | Lower medium |  | LPG | miles | kg CO2e
25_300_3252_9_2 | Scope 3 | Business travel- land | Cars (by market segment) | Lower medium |  | LPG | miles | kg CO2e of CO2 per unit
25_300_3252_9_3 | Scope 3 | Business travel- land | Cars (by market segment) | Lower medium |  | LPG | miles | kg CO2e of CH4 per unit
25_300_3252_9_4 | Scope 3 | Business travel- land | Cars (by market segment) | Lower medium |  | LPG | miles | kg CO2e of N2O per unit
25_300_3012_9_1 | Scope 3 | Business travel- land | Cars (by market segment) | Lower medium |  | Unknown | miles | kg CO2e | 0.249
25_300_3012_9_2 | Scope 3 | Business travel- land | Cars (by market segment) | Lower medium |  | Unknown | miles | kg CO2e of CO2 per unit | 0.24711
25_300_3012_9_3 | Scope 3 | Business travel- land | Cars (by market segment) | Lower medium |  | Unknown | miles | kg CO2e of CH4 per unit | 0.00029
25_300_3012_9_4 | Scope 3 | Business travel- land | Cars (by market segment) | Lower medium |  | Unknown | miles | kg CO2e of N2O per unit | 0.0016
25_300_3013_9_1 | Scope 3 | Business travel- land | Cars (by market segment) | Lower medium |  | Plug-in Hybrid Electric Vehicle | miles | kg CO2e | 0.13643
25_300_3013_9_2 | Scope 3 | Business travel- land | Cars (by market segment) | Lower medium |  | Plug-in Hybrid Electric Vehicle | miles | kg CO2e of CO2 per unit | 0.1354
25_300_3013_9_3 | Scope 3 | Business travel- land | Cars (by market segment) | Lower medium |  | Plug-in Hybrid Electric Vehicle | miles | kg CO2e of CH4 per unit | 0.00054
25_300_3013_9_4 | Scope 3 | Business travel- land | Cars (by market segment) | Lower medium |  | Plug-in Hybrid Electric Vehicle | miles | kg CO2e of N2O per unit | 0.00049
25_300_3014_9_1 | Scope 3 | Business travel- land | Cars (by market segment) | Lower medium |  | Battery Electric Vehicle | miles | kg CO2e | 0.06192
25_300_3014_9_2 | Scope 3 | Business travel- land | Cars (by market segment) | Lower medium |  | Battery Electric Vehicle | miles | kg CO2e of CO2 per unit | 0.06108
25_300_3014_9_3 | Scope 3 | Business travel- land | Cars (by market segment) | Lower medium |  | Battery Electric Vehicle | miles | kg CO2e of CH4 per unit | 0.00036
25_300_3014_9_4 | Scope 3 | Business travel- land | Cars (by market segment) | Lower medium |  | Battery Electric Vehicle | miles | kg CO2e of N2O per unit | 0.00048
25_300_3015_4_1 | Scope 3 | Business travel- land | Cars (by market segment) | Upper medium |  | Diesel | km | kg CO2e | 0.16194
25_300_3015_4_2 | Scope 3 | Business travel- land | Cars (by market segment) | Upper medium |  | Diesel | km | kg CO2e of CO2 per unit | 0.16026
25_300_3015_4_3 | Scope 3 | Business travel- land | Cars (by market segment) | Upper medium |  | Diesel | km | kg CO2e of CH4 per unit | 4.6368e-06
25_300_3015_4_4 | Scope 3 | Business travel- land | Cars (by market segment) | Upper medium |  | Diesel | km | kg CO2e of N2O per unit | 0.00167
25_300_3016_4_1 | Scope 3 | Business travel- land | Cars (by market segment) | Upper medium |  | Petrol | km | kg CO2e | 0.18535
25_300_3016_4_2 | Scope 3 | Business travel- land | Cars (by market segment) | Upper medium |  | Petrol | km | kg CO2e of CO2 per unit | 0.18467
25_300_3016_4_3 | Scope 3 | Business travel- land | Cars (by market segment) | Upper medium |  | Petrol | km | kg CO2e of CH4 per unit | 0.00036
25_300_3016_4_4 | Scope 3 | Business travel- land | Cars (by market segment) | Upper medium |  | Petrol | km | kg CO2e of N2O per unit | 0.00032
25_300_3253_4_1 | Scope 3 | Business travel- land | Cars (by market segment) | Upper medium |  | Hybrid | km | kg CO2e
25_300_3253_4_2 | Scope 3 | Business travel- land | Cars (by market segment) | Upper medium |  | Hybrid | km | kg CO2e of CO2 per unit
25_300_3253_4_3 | Scope 3 | Business travel- land | Cars (by market segment) | Upper medium |  | Hybrid | km | kg CO2e of CH4 per unit
25_300_3253_4_4 | Scope 3 | Business travel- land | Cars (by market segment) | Upper medium |  | Hybrid | km | kg CO2e of N2O per unit
25_300_3254_4_1 | Scope 3 | Business travel- land | Cars (by market segment) | Upper medium |  | CNG | km | kg CO2e
25_300_3254_4_2 | Scope 3 | Business travel- land | Cars (by market segment) | Upper medium |  | CNG | km | kg CO2e of CO2 per unit
25_300_3254_4_3 | Scope 3 | Business travel- land | Cars (by market segment) | Upper medium |  | CNG | km | kg CO2e of CH4 per unit
25_300_3254_4_4 | Scope 3 | Business travel- land | Cars (by market segment) | Upper medium |  | CNG | km | kg CO2e of N2O per unit
25_300_3255_4_1 | Scope 3 | Business travel- land | Cars (by market segment) | Upper medium |  | LPG | km | kg CO2e
25_300_3255_4_2 | Scope 3 | Business travel- land | Cars (by market segment) | Upper medium |  | LPG | km | kg CO2e of CO2 per unit
25_300_3255_4_3 | Scope 3 | Business travel- land | Cars (by market segment) | Upper medium |  | LPG | km | kg CO2e of CH4 per unit
25_300_3255_4_4 | Scope 3 | Business travel- land | Cars (by market segment) | Upper medium |  | LPG | km | kg CO2e of N2O per unit
25_300_3017_4_1 | Scope 3 | Business travel- land | Cars (by market segment) | Upper medium |  | Unknown | km | kg CO2e | 0.16752
25_300_3017_4_2 | Scope 3 | Business travel- land | Cars (by market segment) | Upper medium |  | Unknown | km | kg CO2e of CO2 per unit | 0.16605
25_300_3017_4_3 | Scope 3 | Business travel- land | Cars (by market segment) | Upper medium |  | Unknown | km | kg CO2e of CH4 per unit | 8e-05
25_300_3017_4_4 | Scope 3 | Business travel- land | Cars (by market segment) | Upper medium |  | Unknown | km | kg CO2e of N2O per unit | 0.00139
25_300_3018_4_1 | Scope 3 | Business travel- land | Cars (by market segment) | Upper medium |  | Plug-in Hybrid Electric Vehicle | km | kg CO2e | 0.09172
25_300_3018_4_2 | Scope 3 | Business travel- land | Cars (by market segment) | Upper medium |  | Plug-in Hybrid Electric Vehicle | km | kg CO2e of CO2 per unit | 0.09104
25_300_3018_4_3 | Scope 3 | Business travel- land | Cars (by market segment) | Upper medium |  | Plug-in Hybrid Electric Vehicle | km | kg CO2e of CH4 per unit | 0.00035
25_300_3018_4_4 | Scope 3 | Business travel- land | Cars (by market segment) | Upper medium |  | Plug-in Hybrid Electric Vehicle | km | kg CO2e of N2O per unit | 0.00033
25_300_3019_4_1 | Scope 3 | Business travel- land | Cars (by market segment) | Upper medium |  | Battery Electric Vehicle | km | kg CO2e | 0.04178
25_300_3019_4_2 | Scope 3 | Business travel- land | Cars (by market segment) | Upper medium |  | Battery Electric Vehicle | km | kg CO2e of CO2 per unit | 0.04139
25_300_3019_4_3 | Scope 3 | Business travel- land | Cars (by market segment) | Upper medium |  | Battery Electric Vehicle | km | kg CO2e of CH4 per unit | 0.00017
25_300_3019_4_4 | Scope 3 | Business travel- land | Cars (by market segment) | Upper medium |  | Battery Electric Vehicle | km | kg CO2e of N2O per unit | 0.00022
25_300_3015_9_1 | Scope 3 | Business travel- land | Cars (by market segment) | Upper medium |  | Diesel | miles | kg CO2e | 0.26063
25_300_3015_9_2 | Scope 3 | Business travel- land | Cars (by market segment) | Upper medium |  | Diesel | miles | kg CO2e of CO2 per unit | 0.25792
25_300_3015_9_3 | Scope 3 | Business travel- land | Cars (by market segment) | Upper medium |  | Diesel | miles | kg CO2e of CH4 per unit | 1e-05
25_300_3015_9_4 | Scope 3 | Business travel- land | Cars (by market segment) | Upper medium |  | Diesel | miles | kg CO2e of N2O per unit | 0.00269
25_300_3016_9_1 | Scope 3 | Business travel- land | Cars (by market segment) | Upper medium |  | Petrol | miles | kg CO2e | 0.29828
25_300_3016_9_2 | Scope 3 | Business travel- land | Cars (by market segment) | Upper medium |  | Petrol | miles | kg CO2e of CO2 per unit | 0.29719
25_300_3016_9_3 | Scope 3 | Business travel- land | Cars (by market segment) | Upper medium |  | Petrol | miles | kg CO2e of CH4 per unit | 0.00057
25_300_3016_9_4 | Scope 3 | Business travel- land | Cars (by market segment) | Upper medium |  | Petrol | miles | kg CO2e of N2O per unit | 0.00052
25_300_3253_9_1 | Scope 3 | Business travel- land | Cars (by market segment) | Upper medium |  | Hybrid | miles | kg CO2e
25_300_3253_9_2 | Scope 3 | Business travel- land | Cars (by market segment) | Upper medium |  | Hybrid | miles | kg CO2e of CO2 per unit
25_300_3253_9_3 | Scope 3 | Business travel- land | Cars (by market segment) | Upper medium |  | Hybrid | miles | kg CO2e of CH4 per unit
25_300_3253_9_4 | Scope 3 | Business travel- land | Cars (by market segment) | Upper medium |  | Hybrid | miles | kg CO2e of N2O per unit
25_300_3254_9_1 | Scope 3 | Business travel- land | Cars (by market segment) | Upper medium |  | CNG | miles | kg CO2e
25_300_3254_9_2 | Scope 3 | Business travel- land | Cars (by market segment) | Upper medium |  | CNG | miles | kg CO2e of CO2 per unit
25_300_3254_9_3 | Scope 3 | Business travel- land | Cars (by market segment) | Upper medium |  | CNG | miles | kg CO2e of CH4 per unit
25_300_3254_9_4 | Scope 3 | Business travel- land | Cars (by market segment) | Upper medium |  | CNG | miles | kg CO2e of N2O per unit
25_300_3255_9_1 | Scope 3 | Business travel- land | Cars (by market segment) | Upper medium |  | LPG | miles | kg CO2e
25_300_3255_9_2 | Scope 3 | Business travel- land | Cars (by market segment) | Upper medium |  | LPG | miles | kg CO2e of CO2 per unit
25_300_3255_9_3 | Scope 3 | Business travel- land | Cars (by market segment) | Upper medium |  | LPG | miles | kg CO2e of CH4 per unit
25_300_3255_9_4 | Scope 3 | Business travel- land | Cars (by market segment) | Upper medium |  | LPG | miles | kg CO2e of N2O per unit
25_300_3017_9_1 | Scope 3 | Business travel- land | Cars (by market segment) | Upper medium |  | Unknown | miles | kg CO2e | 0.26959
25_300_3017_9_2 | Scope 3 | Business travel- land | Cars (by market segment) | Upper medium |  | Unknown | miles | kg CO2e of CO2 per unit | 0.26724
25_300_3017_9_3 | Scope 3 | Business travel- land | Cars (by market segment) | Upper medium |  | Unknown | miles | kg CO2e of CH4 per unit | 0.00012
25_300_3017_9_4 | Scope 3 | Business travel- land | Cars (by market segment) | Upper medium |  | Unknown | miles | kg CO2e of N2O per unit | 0.00222
25_300_3018_9_1 | Scope 3 | Business travel- land | Cars (by market segment) | Upper medium |  | Plug-in Hybrid Electric Vehicle | miles | kg CO2e | 0.14761
25_300_3018_9_2 | Scope 3 | Business travel- land | Cars (by market segment) | Upper medium |  | Plug-in Hybrid Electric Vehicle | miles | kg CO2e of CO2 per unit | 0.14652
25_300_3018_9_3 | Scope 3 | Business travel- land | Cars (by market segment) | Upper medium |  | Plug-in Hybrid Electric Vehicle | miles | kg CO2e of CH4 per unit | 0.00056
25_300_3018_9_4 | Scope 3 | Business travel- land | Cars (by market segment) | Upper medium |  | Plug-in Hybrid Electric Vehicle | miles | kg CO2e of N2O per unit | 0.00053
25_300_3019_9_1 | Scope 3 | Business travel- land | Cars (by market segment) | Upper medium |  | Battery Electric Vehicle | miles | kg CO2e | 0.06722
25_300_3019_9_2 | Scope 3 | Business travel- land | Cars (by market segment) | Upper medium |  | Battery Electric Vehicle | miles | kg CO2e of CO2 per unit | 0.06661
25_300_3019_9_3 | Scope 3 | Business travel- land | Cars (by market segment) | Upper medium |  | Battery Electric Vehicle | miles | kg CO2e of CH4 per unit | 0.00026
25_300_3019_9_4 | Scope 3 | Business travel- land | Cars (by market segment) | Upper medium |  | Battery Electric Vehicle | miles | kg CO2e of N2O per unit | 0.00036
25_300_3020_4_1 | Scope 3 | Business travel- land | Cars (by market segment) | Executive |  | Diesel | km | kg CO2e | 0.17088
25_300_3020_4_2 | Scope 3 | Business travel- land | Cars (by market segment) | Executive |  | Diesel | km | kg CO2e of CO2 per unit | 0.1692
25_300_3020_4_3 | Scope 3 | Business travel- land | Cars (by market segment) | Executive |  | Diesel | km | kg CO2e of CH4 per unit | 4.6368e-06
25_300_3020_4_4 | Scope 3 | Business travel- land | Cars (by market segment) | Executive |  | Diesel | km | kg CO2e of N2O per unit | 0.00167
25_300_3021_4_1 | Scope 3 | Business travel- land | Cars (by market segment) | Executive |  | Petrol | km | kg CO2e | 0.20073
25_300_3021_4_2 | Scope 3 | Business travel- land | Cars (by market segment) | Executive |  | Petrol | km | kg CO2e of CO2 per unit | 0.20005
25_300_3021_4_3 | Scope 3 | Business travel- land | Cars (by market segment) | Executive |  | Petrol | km | kg CO2e of CH4 per unit | 0.00036
25_300_3021_4_4 | Scope 3 | Business travel- land | Cars (by market segment) | Executive |  | Petrol | km | kg CO2e of N2O per unit | 0.00032
25_300_3256_4_1 | Scope 3 | Business travel- land | Cars (by market segment) | Executive |  | Hybrid | km | kg CO2e
25_300_3256_4_2 | Scope 3 | Business travel- land | Cars (by market segment) | Executive |  | Hybrid | km | kg CO2e of CO2 per unit
25_300_3256_4_3 | Scope 3 | Business travel- land | Cars (by market segment) | Executive |  | Hybrid | km | kg CO2e of CH4 per unit
25_300_3256_4_4 | Scope 3 | Business travel- land | Cars (by market segment) | Executive |  | Hybrid | km | kg CO2e of N2O per unit
25_300_3257_4_1 | Scope 3 | Business travel- land | Cars (by market segment) | Executive |  | CNG | km | kg CO2e
25_300_3257_4_2 | Scope 3 | Business travel- land | Cars (by market segment) | Executive |  | CNG | km | kg CO2e of CO2 per unit
25_300_3257_4_3 | Scope 3 | Business travel- land | Cars (by market segment) | Executive |  | CNG | km | kg CO2e of CH4 per unit
25_300_3257_4_4 | Scope 3 | Business travel- land | Cars (by market segment) | Executive |  | CNG | km | kg CO2e of N2O per unit
25_300_3258_4_1 | Scope 3 | Business travel- land | Cars (by market segment) | Executive |  | LPG | km | kg CO2e
25_300_3258_4_2 | Scope 3 | Business travel- land | Cars (by market segment) | Executive |  | LPG | km | kg CO2e of CO2 per unit
25_300_3258_4_3 | Scope 3 | Business travel- land | Cars (by market segment) | Executive |  | LPG | km | kg CO2e of CH4 per unit
25_300_3258_4_4 | Scope 3 | Business travel- land | Cars (by market segment) | Executive |  | LPG | km | kg CO2e of N2O per unit
25_300_3022_4_1 | Scope 3 | Business travel- land | Cars (by market segment) | Executive |  | Unknown | km | kg CO2e | 0.17846
25_300_3022_4_2 | Scope 3 | Business travel- land | Cars (by market segment) | Executive |  | Unknown | km | kg CO2e of CO2 per unit | 0.17702
25_300_3022_4_3 | Scope 3 | Business travel- land | Cars (by market segment) | Executive |  | Unknown | km | kg CO2e of CH4 per unit | 9e-05
25_300_3022_4_4 | Scope 3 | Business travel- land | Cars (by market segment) | Executive |  | Unknown | km | kg CO2e of N2O per unit | 0.00135
25_300_3023_4_1 | Scope 3 | Business travel- land | Cars (by market segment) | Executive |  | Plug-in Hybrid Electric Vehicle | km | kg CO2e | 0.09133
25_300_3023_4_2 | Scope 3 | Business travel- land | Cars (by market segment) | Executive |  | Plug-in Hybrid Electric Vehicle | km | kg CO2e of CO2 per unit | 0.09062
25_300_3023_4_3 | Scope 3 | Business travel- land | Cars (by market segment) | Executive |  | Plug-in Hybrid Electric Vehicle | km | kg CO2e of CH4 per unit | 0.00035
25_300_3023_4_4 | Scope 3 | Business travel- land | Cars (by market segment) | Executive |  | Plug-in Hybrid Electric Vehicle | km | kg CO2e of N2O per unit | 0.00036
25_300_3024_4_1 | Scope 3 | Business travel- land | Cars (by market segment) | Executive |  | Battery Electric Vehicle | km | kg CO2e | 0.03702
25_300_3024_4_2 | Scope 3 | Business travel- land | Cars (by market segment) | Executive |  | Battery Electric Vehicle | km | kg CO2e of CO2 per unit | 0.03651
25_300_3024_4_3 | Scope 3 | Business travel- land | Cars (by market segment) | Executive |  | Battery Electric Vehicle | km | kg CO2e of CH4 per unit | 0.00021
25_300_3024_4_4 | Scope 3 | Business travel- land | Cars (by market segment) | Executive |  | Battery Electric Vehicle | km | kg CO2e of N2O per unit | 0.00029
25_300_3020_9_1 | Scope 3 | Business travel- land | Cars (by market segment) | Executive |  | Diesel | miles | kg CO2e | 0.27501
25_300_3020_9_2 | Scope 3 | Business travel- land | Cars (by market segment) | Executive |  | Diesel | miles | kg CO2e of CO2 per unit | 0.2723
25_300_3020_9_3 | Scope 3 | Business travel- land | Cars (by market segment) | Executive |  | Diesel | miles | kg CO2e of CH4 per unit | 1e-05
25_300_3020_9_4 | Scope 3 | Business travel- land | Cars (by market segment) | Executive |  | Diesel | miles | kg CO2e of N2O per unit | 0.00269
25_300_3021_9_1 | Scope 3 | Business travel- land | Cars (by market segment) | Executive |  | Petrol | miles | kg CO2e | 0.32304
25_300_3021_9_2 | Scope 3 | Business travel- land | Cars (by market segment) | Executive |  | Petrol | miles | kg CO2e of CO2 per unit | 0.32195
25_300_3021_9_3 | Scope 3 | Business travel- land | Cars (by market segment) | Executive |  | Petrol | miles | kg CO2e of CH4 per unit | 0.00057
25_300_3021_9_4 | Scope 3 | Business travel- land | Cars (by market segment) | Executive |  | Petrol | miles | kg CO2e of N2O per unit | 0.00052
25_300_3256_9_1 | Scope 3 | Business travel- land | Cars (by market segment) | Executive |  | Hybrid | miles | kg CO2e
25_300_3256_9_2 | Scope 3 | Business travel- land | Cars (by market segment) | Executive |  | Hybrid | miles | kg CO2e of CO2 per unit
25_300_3256_9_3 | Scope 3 | Business travel- land | Cars (by market segment) | Executive |  | Hybrid | miles | kg CO2e of CH4 per unit
25_300_3256_9_4 | Scope 3 | Business travel- land | Cars (by market segment) | Executive |  | Hybrid | miles | kg CO2e of N2O per unit
25_300_3257_9_1 | Scope 3 | Business travel- land | Cars (by market segment) | Executive |  | CNG | miles | kg CO2e
25_300_3257_9_2 | Scope 3 | Business travel- land | Cars (by market segment) | Executive |  | CNG | miles | kg CO2e of CO2 per unit
25_300_3257_9_3 | Scope 3 | Business travel- land | Cars (by market segment) | Executive |  | CNG | miles | kg CO2e of CH4 per unit
25_300_3257_9_4 | Scope 3 | Business travel- land | Cars (by market segment) | Executive |  | CNG | miles | kg CO2e of N2O per unit
25_300_3258_9_1 | Scope 3 | Business travel- land | Cars (by market segment) | Executive |  | LPG | miles | kg CO2e
25_300_3258_9_2 | Scope 3 | Business travel- land | Cars (by market segment) | Executive |  | LPG | miles | kg CO2e of CO2 per unit
25_300_3258_9_3 | Scope 3 | Business travel- land | Cars (by market segment) | Executive |  | LPG | miles | kg CO2e of CH4 per unit
25_300_3258_9_4 | Scope 3 | Business travel- land | Cars (by market segment) | Executive |  | LPG | miles | kg CO2e of N2O per unit
25_300_3022_9_1 | Scope 3 | Business travel- land | Cars (by market segment) | Executive |  | Unknown | miles | kg CO2e | 0.2872
25_300_3022_9_2 | Scope 3 | Business travel- land | Cars (by market segment) | Executive |  | Unknown | miles | kg CO2e of CO2 per unit | 0.28488
25_300_3022_9_3 | Scope 3 | Business travel- land | Cars (by market segment) | Executive |  | Unknown | miles | kg CO2e of CH4 per unit | 0.00015
25_300_3022_9_4 | Scope 3 | Business travel- land | Cars (by market segment) | Executive |  | Unknown | miles | kg CO2e of N2O per unit | 0.00218
25_300_3023_9_1 | Scope 3 | Business travel- land | Cars (by market segment) | Executive |  | Plug-in Hybrid Electric Vehicle | miles | kg CO2e | 0.14698
25_300_3023_9_2 | Scope 3 | Business travel- land | Cars (by market segment) | Executive |  | Plug-in Hybrid Electric Vehicle | miles | kg CO2e of CO2 per unit | 0.14584
25_300_3023_9_3 | Scope 3 | Business travel- land | Cars (by market segment) | Executive |  | Plug-in Hybrid Electric Vehicle | miles | kg CO2e of CH4 per unit | 0.00055
25_300_3023_9_4 | Scope 3 | Business travel- land | Cars (by market segment) | Executive |  | Plug-in Hybrid Electric Vehicle | miles | kg CO2e of N2O per unit | 0.00059
25_300_3024_9_1 | Scope 3 | Business travel- land | Cars (by market segment) | Executive |  | Battery Electric Vehicle | miles | kg CO2e | 0.05957
25_300_3024_9_2 | Scope 3 | Business travel- land | Cars (by market segment) | Executive |  | Battery Electric Vehicle | miles | kg CO2e of CO2 per unit | 0.05875
25_300_3024_9_3 | Scope 3 | Business travel- land | Cars (by market segment) | Executive |  | Battery Electric Vehicle | miles | kg CO2e of CH4 per unit | 0.00035
25_300_3024_9_4 | Scope 3 | Business travel- land | Cars (by market segment) | Executive |  | Battery Electric Vehicle | miles | kg CO2e of N2O per unit | 0.00047
25_300_3025_4_1 | Scope 3 | Business travel- land | Cars (by market segment) | Luxury |  | Diesel | km | kg CO2e | 0.20632
25_300_3025_4_2 | Scope 3 | Business travel- land | Cars (by market segment) | Luxury |  | Diesel | km | kg CO2e of CO2 per unit | 0.20464
25_300_3025_4_3 | Scope 3 | Business travel- land | Cars (by market segment) | Luxury |  | Diesel | km | kg CO2e of CH4 per unit | 4.6368e-06
25_300_3025_4_4 | Scope 3 | Business travel- land | Cars (by market segment) | Luxury |  | Diesel | km | kg CO2e of N2O per unit | 0.00167
25_300_3026_4_1 | Scope 3 | Business travel- land | Cars (by market segment) | Luxury |  | Petrol | km | kg CO2e | 0.30752
25_300_3026_4_2 | Scope 3 | Business travel- land | Cars (by market segment) | Luxury |  | Petrol | km | kg CO2e of CO2 per unit | 0.30684
25_300_3026_4_3 | Scope 3 | Business travel- land | Cars (by market segment) | Luxury |  | Petrol | km | kg CO2e of CH4 per unit | 0.00036
25_300_3026_4_4 | Scope 3 | Business travel- land | Cars (by market segment) | Luxury |  | Petrol | km | kg CO2e of N2O per unit | 0.00032
25_300_3259_4_1 | Scope 3 | Business travel- land | Cars (by market segment) | Luxury |  | Hybrid | km | kg CO2e
25_300_3259_4_2 | Scope 3 | Business travel- land | Cars (by market segment) | Luxury |  | Hybrid | km | kg CO2e of CO2 per unit
25_300_3259_4_3 | Scope 3 | Business travel- land | Cars (by market segment) | Luxury |  | Hybrid | km | kg CO2e of CH4 per unit
25_300_3259_4_4 | Scope 3 | Business travel- land | Cars (by market segment) | Luxury |  | Hybrid | km | kg CO2e of N2O per unit
25_300_3260_4_1 | Scope 3 | Business travel- land | Cars (by market segment) | Luxury |  | CNG | km | kg CO2e
25_300_3260_4_2 | Scope 3 | Business travel- land | Cars (by market segment) | Luxury |  | CNG | km | kg CO2e of CO2 per unit
25_300_3260_4_3 | Scope 3 | Business travel- land | Cars (by market segment) | Luxury |  | CNG | km | kg CO2e of CH4 per unit
25_300_3260_4_4 | Scope 3 | Business travel- land | Cars (by market segment) | Luxury |  | CNG | km | kg CO2e of N2O per unit
25_300_3261_4_1 | Scope 3 | Business travel- land | Cars (by market segment) | Luxury |  | LPG | km | kg CO2e
25_300_3261_4_2 | Scope 3 | Business travel- land | Cars (by market segment) | Luxury |  | LPG | km | kg CO2e of CO2 per unit
25_300_3261_4_3 | Scope 3 | Business travel- land | Cars (by market segment) | Luxury |  | LPG | km | kg CO2e of CH4 per unit
25_300_3261_4_4 | Scope 3 | Business travel- land | Cars (by market segment) | Luxury |  | LPG | km | kg CO2e of N2O per unit
25_300_3027_4_1 | Scope 3 | Business travel- land | Cars (by market segment) | Luxury |  | Unknown | km | kg CO2e | 0.25196
25_300_3027_4_2 | Scope 3 | Business travel- land | Cars (by market segment) | Luxury |  | Unknown | km | kg CO2e of CO2 per unit | 0.25076
25_300_3027_4_3 | Scope 3 | Business travel- land | Cars (by market segment) | Luxury |  | Unknown | km | kg CO2e of CH4 per unit | 0.00017
25_300_3027_4_4 | Scope 3 | Business travel- land | Cars (by market segment) | Luxury |  | Unknown | km | kg CO2e of N2O per unit | 0.00103
25_300_3028_4_1 | Scope 3 | Business travel- land | Cars (by market segment) | Luxury |  | Plug-in Hybrid Electric Vehicle | km | kg CO2e | 0.1251
25_300_3028_4_2 | Scope 3 | Business travel- land | Cars (by market segment) | Luxury |  | Plug-in Hybrid Electric Vehicle | km | kg CO2e of CO2 per unit | 0.12426
25_300_3028_4_3 | Scope 3 | Business travel- land | Cars (by market segment) | Luxury |  | Plug-in Hybrid Electric Vehicle | km | kg CO2e of CH4 per unit | 0.00045
25_300_3028_4_4 | Scope 3 | Business travel- land | Cars (by market segment) | Luxury |  | Plug-in Hybrid Electric Vehicle | km | kg CO2e of N2O per unit | 0.00039
25_300_3029_4_1 | Scope 3 | Business travel- land | Cars (by market segment) | Luxury |  | Battery Electric Vehicle | km | kg CO2e | 0.04902
25_300_3029_4_2 | Scope 3 | Business travel- land | Cars (by market segment) | Luxury |  | Battery Electric Vehicle | km | kg CO2e of CO2 per unit | 0.04843
25_300_3029_4_3 | Scope 3 | Business travel- land | Cars (by market segment) | Luxury |  | Battery Electric Vehicle | km | kg CO2e of CH4 per unit | 0.00025
25_300_3029_4_4 | Scope 3 | Business travel- land | Cars (by market segment) | Luxury |  | Battery Electric Vehicle | km | kg CO2e of N2O per unit | 0.00035
25_300_3025_9_1 | Scope 3 | Business travel- land | Cars (by market segment) | Luxury |  | Diesel | miles | kg CO2e | 0.33205
25_300_3025_9_2 | Scope 3 | Business travel- land | Cars (by market segment) | Luxury |  | Diesel | miles | kg CO2e of CO2 per unit | 0.32934
25_300_3025_9_3 | Scope 3 | Business travel- land | Cars (by market segment) | Luxury |  | Diesel | miles | kg CO2e of CH4 per unit | 1e-05
25_300_3025_9_4 | Scope 3 | Business travel- land | Cars (by market segment) | Luxury |  | Diesel | miles | kg CO2e of N2O per unit | 0.00269
25_300_3026_9_1 | Scope 3 | Business travel- land | Cars (by market segment) | Luxury |  | Petrol | miles | kg CO2e | 0.4949
25_300_3026_9_2 | Scope 3 | Business travel- land | Cars (by market segment) | Luxury |  | Petrol | miles | kg CO2e of CO2 per unit | 0.49381
25_300_3026_9_3 | Scope 3 | Business travel- land | Cars (by market segment) | Luxury |  | Petrol | miles | kg CO2e of CH4 per unit | 0.00057
25_300_3026_9_4 | Scope 3 | Business travel- land | Cars (by market segment) | Luxury |  | Petrol | miles | kg CO2e of N2O per unit | 0.00052
25_300_3259_9_1 | Scope 3 | Business travel- land | Cars (by market segment) | Luxury |  | Hybrid | miles | kg CO2e
25_300_3259_9_2 | Scope 3 | Business travel- land | Cars (by market segment) | Luxury |  | Hybrid | miles | kg CO2e of CO2 per unit
25_300_3259_9_3 | Scope 3 | Business travel- land | Cars (by market segment) | Luxury |  | Hybrid | miles | kg CO2e of CH4 per unit
25_300_3259_9_4 | Scope 3 | Business travel- land | Cars (by market segment) | Luxury |  | Hybrid | miles | kg CO2e of N2O per unit
25_300_3260_9_1 | Scope 3 | Business travel- land | Cars (by market segment) | Luxury |  | CNG | miles | kg CO2e
25_300_3260_9_2 | Scope 3 | Business travel- land | Cars (by market segment) | Luxury |  | CNG | miles | kg CO2e of CO2 per unit
25_300_3260_9_3 | Scope 3 | Business travel- land | Cars (by market segment) | Luxury |  | CNG | miles | kg CO2e of CH4 per unit
25_300_3260_9_4 | Scope 3 | Business travel- land | Cars (by market segment) | Luxury |  | CNG | miles | kg CO2e of N2O per unit
25_300_3261_9_1 | Scope 3 | Business travel- land | Cars (by market segment) | Luxury |  | LPG | miles | kg CO2e
25_300_3261_9_2 | Scope 3 | Business travel- land | Cars (by market segment) | Luxury |  | LPG | miles | kg CO2e of CO2 per unit
25_300_3261_9_3 | Scope 3 | Business travel- land | Cars (by market segment) | Luxury |  | LPG | miles | kg CO2e of CH4 per unit
25_300_3261_9_4 | Scope 3 | Business travel- land | Cars (by market segment) | Luxury |  | LPG | miles | kg CO2e of N2O per unit
25_300_3027_9_1 | Scope 3 | Business travel- land | Cars (by market segment) | Luxury |  | Unknown | miles | kg CO2e | 0.4055
25_300_3027_9_2 | Scope 3 | Business travel- land | Cars (by market segment) | Luxury |  | Unknown | miles | kg CO2e of CO2 per unit | 0.40356
25_300_3027_9_3 | Scope 3 | Business travel- land | Cars (by market segment) | Luxury |  | Unknown | miles | kg CO2e of CH4 per unit | 0.00028
25_300_3027_9_4 | Scope 3 | Business travel- land | Cars (by market segment) | Luxury |  | Unknown | miles | kg CO2e of N2O per unit | 0.00166
25_300_3028_9_1 | Scope 3 | Business travel- land | Cars (by market segment) | Luxury |  | Plug-in Hybrid Electric Vehicle | miles | kg CO2e | 0.20132
25_300_3028_9_2 | Scope 3 | Business travel- land | Cars (by market segment) | Luxury |  | Plug-in Hybrid Electric Vehicle | miles | kg CO2e of CO2 per unit | 0.19997
25_300_3028_9_3 | Scope 3 | Business travel- land | Cars (by market segment) | Luxury |  | Plug-in Hybrid Electric Vehicle | miles | kg CO2e of CH4 per unit | 0.00072
25_300_3028_9_4 | Scope 3 | Business travel- land | Cars (by market segment) | Luxury |  | Plug-in Hybrid Electric Vehicle | miles | kg CO2e of N2O per unit | 0.00063
25_300_3029_9_1 | Scope 3 | Business travel- land | Cars (by market segment) | Luxury |  | Battery Electric Vehicle | miles | kg CO2e | 0.07888
25_300_3029_9_2 | Scope 3 | Business travel- land | Cars (by market segment) | Luxury |  | Battery Electric Vehicle | miles | kg CO2e of CO2 per unit | 0.07793
25_300_3029_9_3 | Scope 3 | Business travel- land | Cars (by market segment) | Luxury |  | Battery Electric Vehicle | miles | kg CO2e of CH4 per unit | 0.0004
25_300_3029_9_4 | Scope 3 | Business travel- land | Cars (by market segment) | Luxury |  | Battery Electric Vehicle | miles | kg CO2e of N2O per unit | 0.00055
25_300_3030_4_1 | Scope 3 | Business travel- land | Cars (by market segment) | Sports |  | Diesel | km | kg CO2e | 0.17323
25_300_3030_4_2 | Scope 3 | Business travel- land | Cars (by market segment) | Sports |  | Diesel | km | kg CO2e of CO2 per unit | 0.17155
25_300_3030_4_3 | Scope 3 | Business travel- land | Cars (by market segment) | Sports |  | Diesel | km | kg CO2e of CH4 per unit | 4.6368e-06
25_300_3030_4_4 | Scope 3 | Business travel- land | Cars (by market segment) | Sports |  | Diesel | km | kg CO2e of N2O per unit | 0.00167
25_300_3031_4_1 | Scope 3 | Business travel- land | Cars (by market segment) | Sports |  | Petrol | km | kg CO2e | 0.23396
25_300_3031_4_2 | Scope 3 | Business travel- land | Cars (by market segment) | Sports |  | Petrol | km | kg CO2e of CO2 per unit | 0.23328
25_300_3031_4_3 | Scope 3 | Business travel- land | Cars (by market segment) | Sports |  | Petrol | km | kg CO2e of CH4 per unit | 0.00036
25_300_3031_4_4 | Scope 3 | Business travel- land | Cars (by market segment) | Sports |  | Petrol | km | kg CO2e of N2O per unit | 0.00032
25_300_3262_4_1 | Scope 3 | Business travel- land | Cars (by market segment) | Sports |  | Hybrid | km | kg CO2e
25_300_3262_4_2 | Scope 3 | Business travel- land | Cars (by market segment) | Sports |  | Hybrid | km | kg CO2e of CO2 per unit
25_300_3262_4_3 | Scope 3 | Business travel- land | Cars (by market segment) | Sports |  | Hybrid | km | kg CO2e of CH4 per unit
25_300_3262_4_4 | Scope 3 | Business travel- land | Cars (by market segment) | Sports |  | Hybrid | km | kg CO2e of N2O per unit
25_300_3263_4_1 | Scope 3 | Business travel- land | Cars (by market segment) | Sports |  | CNG | km | kg CO2e
25_300_3263_4_2 | Scope 3 | Business travel- land | Cars (by market segment) | Sports |  | CNG | km | kg CO2e of CO2 per unit
25_300_3263_4_3 | Scope 3 | Business travel- land | Cars (by market segment) | Sports |  | CNG | km | kg CO2e of CH4 per unit
25_300_3263_4_4 | Scope 3 | Business travel- land | Cars (by market segment) | Sports |  | CNG | km | kg CO2e of N2O per unit
25_300_3264_4_1 | Scope 3 | Business travel- land | Cars (by market segment) | Sports |  | LPG | km | kg CO2e
25_300_3264_4_2 | Scope 3 | Business travel- land | Cars (by market segment) | Sports |  | LPG | km | kg CO2e of CO2 per unit
25_300_3264_4_3 | Scope 3 | Business travel- land | Cars (by market segment) | Sports |  | LPG | km | kg CO2e of CH4 per unit
25_300_3264_4_4 | Scope 3 | Business travel- land | Cars (by market segment) | Sports |  | LPG | km | kg CO2e of N2O per unit
25_300_3032_4_1 | Scope 3 | Business travel- land | Cars (by market segment) | Sports |  | Unknown | km | kg CO2e | 0.224
25_300_3032_4_2 | Scope 3 | Business travel- land | Cars (by market segment) | Sports |  | Unknown | km | kg CO2e of CO2 per unit | 0.22316
25_300_3032_4_3 | Scope 3 | Business travel- land | Cars (by market segment) | Sports |  | Unknown | km | kg CO2e of CH4 per unit | 0.0003
25_300_3032_4_4 | Scope 3 | Business travel- land | Cars (by market segment) | Sports |  | Unknown | km | kg CO2e of N2O per unit | 0.00053
25_300_3033_4_1 | Scope 3 | Business travel- land | Cars (by market segment) | Sports |  | Plug-in Hybrid Electric Vehicle | km | kg CO2e | 0.14904
25_300_3033_4_2 | Scope 3 | Business travel- land | Cars (by market segment) | Sports |  | Plug-in Hybrid Electric Vehicle | km | kg CO2e of CO2 per unit | 0.14837
25_300_3033_4_3 | Scope 3 | Business travel- land | Cars (by market segment) | Sports |  | Plug-in Hybrid Electric Vehicle | km | kg CO2e of CH4 per unit | 0.00036
25_300_3033_4_4 | Scope 3 | Business travel- land | Cars (by market segment) | Sports |  | Plug-in Hybrid Electric Vehicle | km | kg CO2e of N2O per unit | 0.00031
25_300_3034_4_1 | Scope 3 | Business travel- land | Cars (by market segment) | Sports |  | Battery Electric Vehicle | km | kg CO2e | 0.0626
25_300_3034_4_2 | Scope 3 | Business travel- land | Cars (by market segment) | Sports |  | Battery Electric Vehicle | km | kg CO2e of CO2 per unit | 0.06186
25_300_3034_4_3 | Scope 3 | Business travel- land | Cars (by market segment) | Sports |  | Battery Electric Vehicle | km | kg CO2e of CH4 per unit | 0.00031
25_300_3034_4_4 | Scope 3 | Business travel- land | Cars (by market segment) | Sports |  | Battery Electric Vehicle | km | kg CO2e of N2O per unit | 0.00043
25_300_3030_9_1 | Scope 3 | Business travel- land | Cars (by market segment) | Sports |  | Diesel | miles | kg CO2e | 0.27879
25_300_3030_9_2 | Scope 3 | Business travel- land | Cars (by market segment) | Sports |  | Diesel | miles | kg CO2e of CO2 per unit | 0.27608
25_300_3030_9_3 | Scope 3 | Business travel- land | Cars (by market segment) | Sports |  | Diesel | miles | kg CO2e of CH4 per unit | 1e-05
25_300_3030_9_4 | Scope 3 | Business travel- land | Cars (by market segment) | Sports |  | Diesel | miles | kg CO2e of N2O per unit | 0.00269
25_300_3031_9_1 | Scope 3 | Business travel- land | Cars (by market segment) | Sports |  | Petrol | miles | kg CO2e | 0.37652
25_300_3031_9_2 | Scope 3 | Business travel- land | Cars (by market segment) | Sports |  | Petrol | miles | kg CO2e of CO2 per unit | 0.37543
25_300_3031_9_3 | Scope 3 | Business travel- land | Cars (by market segment) | Sports |  | Petrol | miles | kg CO2e of CH4 per unit | 0.00057
25_300_3031_9_4 | Scope 3 | Business travel- land | Cars (by market segment) | Sports |  | Petrol | miles | kg CO2e of N2O per unit | 0.00052
25_300_3262_9_1 | Scope 3 | Business travel- land | Cars (by market segment) | Sports |  | Hybrid | miles | kg CO2e
25_300_3262_9_2 | Scope 3 | Business travel- land | Cars (by market segment) | Sports |  | Hybrid | miles | kg CO2e of CO2 per unit
25_300_3262_9_3 | Scope 3 | Business travel- land | Cars (by market segment) | Sports |  | Hybrid | miles | kg CO2e of CH4 per unit
25_300_3262_9_4 | Scope 3 | Business travel- land | Cars (by market segment) | Sports |  | Hybrid | miles | kg CO2e of N2O per unit
25_300_3263_9_1 | Scope 3 | Business travel- land | Cars (by market segment) | Sports |  | CNG | miles | kg CO2e
25_300_3263_9_2 | Scope 3 | Business travel- land | Cars (by market segment) | Sports |  | CNG | miles | kg CO2e of CO2 per unit
25_300_3263_9_3 | Scope 3 | Business travel- land | Cars (by market segment) | Sports |  | CNG | miles | kg CO2e of CH4 per unit
25_300_3263_9_4 | Scope 3 | Business travel- land | Cars (by market segment) | Sports |  | CNG | miles | kg CO2e of N2O per unit
25_300_3264_9_1 | Scope 3 | Business travel- land | Cars (by market segment) | Sports |  | LPG | miles | kg CO2e
25_300_3264_9_2 | Scope 3 | Business travel- land | Cars (by market segment) | Sports |  | LPG | miles | kg CO2e of CO2 per unit
25_300_3264_9_3 | Scope 3 | Business travel- land | Cars (by market segment) | Sports |  | LPG | miles | kg CO2e of CH4 per unit
25_300_3264_9_4 | Scope 3 | Business travel- land | Cars (by market segment) | Sports |  | LPG | miles | kg CO2e of N2O per unit
25_300_3032_9_1 | Scope 3 | Business travel- land | Cars (by market segment) | Sports |  | Unknown | miles | kg CO2e | 0.36048
25_300_3032_9_2 | Scope 3 | Business travel- land | Cars (by market segment) | Sports |  | Unknown | miles | kg CO2e of CO2 per unit | 0.35914
25_300_3032_9_3 | Scope 3 | Business travel- land | Cars (by market segment) | Sports |  | Unknown | miles | kg CO2e of CH4 per unit | 0.00048
25_300_3032_9_4 | Scope 3 | Business travel- land | Cars (by market segment) | Sports |  | Unknown | miles | kg CO2e of N2O per unit | 0.00086
25_300_3033_9_1 | Scope 3 | Business travel- land | Cars (by market segment) | Sports |  | Plug-in Hybrid Electric Vehicle | miles | kg CO2e | 0.23984
25_300_3033_9_2 | Scope 3 | Business travel- land | Cars (by market segment) | Sports |  | Plug-in Hybrid Electric Vehicle | miles | kg CO2e of CO2 per unit | 0.23877
25_300_3033_9_3 | Scope 3 | Business travel- land | Cars (by market segment) | Sports |  | Plug-in Hybrid Electric Vehicle | miles | kg CO2e of CH4 per unit | 0.00057
25_300_3033_9_4 | Scope 3 | Business travel- land | Cars (by market segment) | Sports |  | Plug-in Hybrid Electric Vehicle | miles | kg CO2e of N2O per unit | 0.0005
25_300_3034_9_1 | Scope 3 | Business travel- land | Cars (by market segment) | Sports |  | Battery Electric Vehicle | miles | kg CO2e | 0.10075
25_300_3034_9_2 | Scope 3 | Business travel- land | Cars (by market segment) | Sports |  | Battery Electric Vehicle | miles | kg CO2e of CO2 per unit | 0.09956
25_300_3034_9_3 | Scope 3 | Business travel- land | Cars (by market segment) | Sports |  | Battery Electric Vehicle | miles | kg CO2e of CH4 per unit | 0.0005
25_300_3034_9_4 | Scope 3 | Business travel- land | Cars (by market segment) | Sports |  | Battery Electric Vehicle | miles | kg CO2e of N2O per unit | 0.00068
25_300_3035_4_1 | Scope 3 | Business travel- land | Cars (by market segment) | Dual purpose 4X4 |  | Diesel | km | kg CO2e | 0.19973
25_300_3035_4_2 | Scope 3 | Business travel- land | Cars (by market segment) | Dual purpose 4X4 |  | Diesel | km | kg CO2e of CO2 per unit | 0.19805
25_300_3035_4_3 | Scope 3 | Business travel- land | Cars (by market segment) | Dual purpose 4X4 |  | Diesel | km | kg CO2e of CH4 per unit | 4.6368e-06
25_300_3035_4_4 | Scope 3 | Business travel- land | Cars (by market segment) | Dual purpose 4X4 |  | Diesel | km | kg CO2e of N2O per unit | 0.00167
25_300_3036_4_1 | Scope 3 | Business travel- land | Cars (by market segment) | Dual purpose 4X4 |  | Petrol | km | kg CO2e | 0.19219
25_300_3036_4_2 | Scope 3 | Business travel- land | Cars (by market segment) | Dual purpose 4X4 |  | Petrol | km | kg CO2e of CO2 per unit | 0.19151
25_300_3036_4_3 | Scope 3 | Business travel- land | Cars (by market segment) | Dual purpose 4X4 |  | Petrol | km | kg CO2e of CH4 per unit | 0.00036
25_300_3036_4_4 | Scope 3 | Business travel- land | Cars (by market segment) | Dual purpose 4X4 |  | Petrol | km | kg CO2e of N2O per unit | 0.00032
25_300_3265_4_1 | Scope 3 | Business travel- land | Cars (by market segment) | Dual purpose 4X4 |  | Hybrid | km | kg CO2e
25_300_3265_4_2 | Scope 3 | Business travel- land | Cars (by market segment) | Dual purpose 4X4 |  | Hybrid | km | kg CO2e of CO2 per unit
25_300_3265_4_3 | Scope 3 | Business travel- land | Cars (by market segment) | Dual purpose 4X4 |  | Hybrid | km | kg CO2e of CH4 per unit
25_300_3265_4_4 | Scope 3 | Business travel- land | Cars (by market segment) | Dual purpose 4X4 |  | Hybrid | km | kg CO2e of N2O per unit
25_300_3266_4_1 | Scope 3 | Business travel- land | Cars (by market segment) | Dual purpose 4X4 |  | CNG | km | kg CO2e
25_300_3266_4_2 | Scope 3 | Business travel- land | Cars (by market segment) | Dual purpose 4X4 |  | CNG | km | kg CO2e of CO2 per unit
25_300_3266_4_3 | Scope 3 | Business travel- land | Cars (by market segment) | Dual purpose 4X4 |  | CNG | km | kg CO2e of CH4 per unit
25_300_3266_4_4 | Scope 3 | Business travel- land | Cars (by market segment) | Dual purpose 4X4 |  | CNG | km | kg CO2e of N2O per unit
25_300_3267_4_1 | Scope 3 | Business travel- land | Cars (by market segment) | Dual purpose 4X4 |  | LPG | km | kg CO2e
25_300_3267_4_2 | Scope 3 | Business travel- land | Cars (by market segment) | Dual purpose 4X4 |  | LPG | km | kg CO2e of CO2 per unit
25_300_3267_4_3 | Scope 3 | Business travel- land | Cars (by market segment) | Dual purpose 4X4 |  | LPG | km | kg CO2e of CH4 per unit
25_300_3267_4_4 | Scope 3 | Business travel- land | Cars (by market segment) | Dual purpose 4X4 |  | LPG | km | kg CO2e of N2O per unit
25_300_3037_4_1 | Scope 3 | Business travel- land | Cars (by market segment) | Dual purpose 4X4 |  | Unknown | km | kg CO2e | 0.1969
25_300_3037_4_2 | Scope 3 | Business travel- land | Cars (by market segment) | Dual purpose 4X4 |  | Unknown | km | kg CO2e of CO2 per unit | 0.19548
25_300_3037_4_3 | Scope 3 | Business travel- land | Cars (by market segment) | Dual purpose 4X4 |  | Unknown | km | kg CO2e of CH4 per unit | 0.0001
25_300_3037_4_4 | Scope 3 | Business travel- land | Cars (by market segment) | Dual purpose 4X4 |  | Unknown | km | kg CO2e of N2O per unit | 0.00132
25_300_3038_4_1 | Scope 3 | Business travel- land | Cars (by market segment) | Dual purpose 4X4 |  | Plug-in Hybrid Electric Vehicle | km | kg CO2e | 0.11663
25_300_3038_4_2 | Scope 3 | Business travel- land | Cars (by market segment) | Dual purpose 4X4 |  | Plug-in Hybrid Electric Vehicle | km | kg CO2e of CO2 per unit | 0.11584
25_300_3038_4_3 | Scope 3 | Business travel- land | Cars (by market segment) | Dual purpose 4X4 |  | Plug-in Hybrid Electric Vehicle | km | kg CO2e of CH4 per unit | 0.0004
25_300_3038_4_4 | Scope 3 | Business travel- land | Cars (by market segment) | Dual purpose 4X4 |  | Plug-in Hybrid Electric Vehicle | km | kg CO2e of N2O per unit | 0.00038
25_300_3039_4_1 | Scope 3 | Business travel- land | Cars (by market segment) | Dual purpose 4X4 |  | Battery Electric Vehicle | km | kg CO2e | 0.04228
25_300_3039_4_2 | Scope 3 | Business travel- land | Cars (by market segment) | Dual purpose 4X4 |  | Battery Electric Vehicle | km | kg CO2e of CO2 per unit | 0.0416
25_300_3039_4_3 | Scope 3 | Business travel- land | Cars (by market segment) | Dual purpose 4X4 |  | Battery Electric Vehicle | km | kg CO2e of CH4 per unit | 0.00029
25_300_3039_4_4 | Scope 3 | Business travel- land | Cars (by market segment) | Dual purpose 4X4 |  | Battery Electric Vehicle | km | kg CO2e of N2O per unit | 0.00039
25_300_3035_9_1 | Scope 3 | Business travel- land | Cars (by market segment) | Dual purpose 4X4 |  | Diesel | miles | kg CO2e | 0.32145
25_300_3035_9_2 | Scope 3 | Business travel- land | Cars (by market segment) | Dual purpose 4X4 |  | Diesel | miles | kg CO2e of CO2 per unit | 0.31874
25_300_3035_9_3 | Scope 3 | Business travel- land | Cars (by market segment) | Dual purpose 4X4 |  | Diesel | miles | kg CO2e of CH4 per unit | 1e-05
25_300_3035_9_4 | Scope 3 | Business travel- land | Cars (by market segment) | Dual purpose 4X4 |  | Diesel | miles | kg CO2e of N2O per unit | 0.00269
25_300_3036_9_1 | Scope 3 | Business travel- land | Cars (by market segment) | Dual purpose 4X4 |  | Petrol | miles | kg CO2e | 0.3093
25_300_3036_9_2 | Scope 3 | Business travel- land | Cars (by market segment) | Dual purpose 4X4 |  | Petrol | miles | kg CO2e of CO2 per unit | 0.30821
25_300_3036_9_3 | Scope 3 | Business travel- land | Cars (by market segment) | Dual purpose 4X4 |  | Petrol | miles | kg CO2e of CH4 per unit | 0.00057
25_300_3036_9_4 | Scope 3 | Business travel- land | Cars (by market segment) | Dual purpose 4X4 |  | Petrol | miles | kg CO2e of N2O per unit | 0.00052
25_300_3265_9_1 | Scope 3 | Business travel- land | Cars (by market segment) | Dual purpose 4X4 |  | Hybrid | miles | kg CO2e
25_300_3265_9_2 | Scope 3 | Business travel- land | Cars (by market segment) | Dual purpose 4X4 |  | Hybrid | miles | kg CO2e of CO2 per unit
25_300_3265_9_3 | Scope 3 | Business travel- land | Cars (by market segment) | Dual purpose 4X4 |  | Hybrid | miles | kg CO2e of CH4 per unit
25_300_3265_9_4 | Scope 3 | Business travel- land | Cars (by market segment) | Dual purpose 4X4 |  | Hybrid | miles | kg CO2e of N2O per unit
25_300_3266_9_1 | Scope 3 | Business travel- land | Cars (by market segment) | Dual purpose 4X4 |  | CNG | miles | kg CO2e
25_300_3266_9_2 | Scope 3 | Business travel- land | Cars (by market segment) | Dual purpose 4X4 |  | CNG | miles | kg CO2e of CO2 per unit
25_300_3266_9_3 | Scope 3 | Business travel- land | Cars (by market segment) | Dual purpose 4X4 |  | CNG | miles | kg CO2e of CH4 per unit
25_300_3266_9_4 | Scope 3 | Business travel- land | Cars (by market segment) | Dual purpose 4X4 |  | CNG | miles | kg CO2e of N2O per unit
25_300_3267_9_1 | Scope 3 | Business travel- land | Cars (by market segment) | Dual purpose 4X4 |  | LPG | miles | kg CO2e
25_300_3267_9_2 | Scope 3 | Business travel- land | Cars (by market segment) | Dual purpose 4X4 |  | LPG | miles | kg CO2e of CO2 per unit
25_300_3267_9_3 | Scope 3 | Business travel- land | Cars (by market segment) | Dual purpose 4X4 |  | LPG | miles | kg CO2e of CH4 per unit
25_300_3267_9_4 | Scope 3 | Business travel- land | Cars (by market segment) | Dual purpose 4X4 |  | LPG | miles | kg CO2e of N2O per unit
25_300_3037_9_1 | Scope 3 | Business travel- land | Cars (by market segment) | Dual purpose 4X4 |  | Unknown | miles | kg CO2e | 0.31687
25_300_3037_9_2 | Scope 3 | Business travel- land | Cars (by market segment) | Dual purpose 4X4 |  | Unknown | miles | kg CO2e of CO2 per unit | 0.3146
25_300_3037_9_3 | Scope 3 | Business travel- land | Cars (by market segment) | Dual purpose 4X4 |  | Unknown | miles | kg CO2e of CH4 per unit | 0.00016
25_300_3037_9_4 | Scope 3 | Business travel- land | Cars (by market segment) | Dual purpose 4X4 |  | Unknown | miles | kg CO2e of N2O per unit | 0.00212
25_300_3038_9_1 | Scope 3 | Business travel- land | Cars (by market segment) | Dual purpose 4X4 |  | Plug-in Hybrid Electric Vehicle | miles | kg CO2e | 0.18769
25_300_3038_9_2 | Scope 3 | Business travel- land | Cars (by market segment) | Dual purpose 4X4 |  | Plug-in Hybrid Electric Vehicle | miles | kg CO2e of CO2 per unit | 0.18642
25_300_3038_9_3 | Scope 3 | Business travel- land | Cars (by market segment) | Dual purpose 4X4 |  | Plug-in Hybrid Electric Vehicle | miles | kg CO2e of CH4 per unit | 0.00065
25_300_3038_9_4 | Scope 3 | Business travel- land | Cars (by market segment) | Dual purpose 4X4 |  | Plug-in Hybrid Electric Vehicle | miles | kg CO2e of N2O per unit | 0.00062
25_300_3039_9_1 | Scope 3 | Business travel- land | Cars (by market segment) | Dual purpose 4X4 |  | Battery Electric Vehicle | miles | kg CO2e | 0.06804
25_300_3039_9_2 | Scope 3 | Business travel- land | Cars (by market segment) | Dual purpose 4X4 |  | Battery Electric Vehicle | miles | kg CO2e of CO2 per unit | 0.06695
25_300_3039_9_3 | Scope 3 | Business travel- land | Cars (by market segment) | Dual purpose 4X4 |  | Battery Electric Vehicle | miles | kg CO2e of CH4 per unit | 0.00046
25_300_3039_9_4 | Scope 3 | Business travel- land | Cars (by market segment) | Dual purpose 4X4 |  | Battery Electric Vehicle | miles | kg CO2e of N2O per unit | 0.00063
25_300_3040_4_1 | Scope 3 | Business travel- land | Cars (by market segment) | MPV |  | Diesel | km | kg CO2e | 0.18072
25_300_3040_4_2 | Scope 3 | Business travel- land | Cars (by market segment) | MPV |  | Diesel | km | kg CO2e of CO2 per unit | 0.17904
25_300_3040_4_3 | Scope 3 | Business travel- land | Cars (by market segment) | MPV |  | Diesel | km | kg CO2e of CH4 per unit | 4.6368e-06
25_300_3040_4_4 | Scope 3 | Business travel- land | Cars (by market segment) | MPV |  | Diesel | km | kg CO2e of N2O per unit | 0.00167
25_300_3041_4_1 | Scope 3 | Business travel- land | Cars (by market segment) | MPV |  | Petrol | km | kg CO2e | 0.17903
25_300_3041_4_2 | Scope 3 | Business travel- land | Cars (by market segment) | MPV |  | Petrol | km | kg CO2e of CO2 per unit | 0.17835
25_300_3041_4_3 | Scope 3 | Business travel- land | Cars (by market segment) | MPV |  | Petrol | km | kg CO2e of CH4 per unit | 0.00036
25_300_3041_4_4 | Scope 3 | Business travel- land | Cars (by market segment) | MPV |  | Petrol | km | kg CO2e of N2O per unit | 0.00032
25_300_3268_4_1 | Scope 3 | Business travel- land | Cars (by market segment) | MPV |  | Hybrid | km | kg CO2e
25_300_3268_4_2 | Scope 3 | Business travel- land | Cars (by market segment) | MPV |  | Hybrid | km | kg CO2e of CO2 per unit
25_300_3268_4_3 | Scope 3 | Business travel- land | Cars (by market segment) | MPV |  | Hybrid | km | kg CO2e of CH4 per unit
25_300_3268_4_4 | Scope 3 | Business travel- land | Cars (by market segment) | MPV |  | Hybrid | km | kg CO2e of N2O per unit
25_300_3269_4_1 | Scope 3 | Business travel- land | Cars (by market segment) | MPV |  | CNG | km | kg CO2e
25_300_3269_4_2 | Scope 3 | Business travel- land | Cars (by market segment) | MPV |  | CNG | km | kg CO2e of CO2 per unit
25_300_3269_4_3 | Scope 3 | Business travel- land | Cars (by market segment) | MPV |  | CNG | km | kg CO2e of CH4 per unit
25_300_3269_4_4 | Scope 3 | Business travel- land | Cars (by market segment) | MPV |  | CNG | km | kg CO2e of N2O per unit
25_300_3270_4_1 | Scope 3 | Business travel- land | Cars (by market segment) | MPV |  | LPG | km | kg CO2e
25_300_3270_4_2 | Scope 3 | Business travel- land | Cars (by market segment) | MPV |  | LPG | km | kg CO2e of CO2 per unit
25_300_3270_4_3 | Scope 3 | Business travel- land | Cars (by market segment) | MPV |  | LPG | km | kg CO2e of CH4 per unit
25_300_3270_4_4 | Scope 3 | Business travel- land | Cars (by market segment) | MPV |  | LPG | km | kg CO2e of N2O per unit
25_300_3042_4_1 | Scope 3 | Business travel- land | Cars (by market segment) | MPV |  | Unknown | km | kg CO2e | 0.1803
25_300_3042_4_2 | Scope 3 | Business travel- land | Cars (by market segment) | MPV |  | Unknown | km | kg CO2e of CO2 per unit | 0.17888
25_300_3042_4_3 | Scope 3 | Business travel- land | Cars (by market segment) | MPV |  | Unknown | km | kg CO2e of CH4 per unit | 0.0001
25_300_3042_4_4 | Scope 3 | Business travel- land | Cars (by market segment) | MPV |  | Unknown | km | kg CO2e of N2O per unit | 0.00132
25_300_3043_4_1 | Scope 3 | Business travel- land | Cars (by market segment) | MPV |  | Plug-in Hybrid Electric Vehicle | km | kg CO2e | 0.10193
25_300_3043_4_2 | Scope 3 | Business travel- land | Cars (by market segment) | MPV |  | Plug-in Hybrid Electric Vehicle | km | kg CO2e of CO2 per unit | 0.10116
25_300_3043_4_3 | Scope 3 | Business travel- land | Cars (by market segment) | MPV |  | Plug-in Hybrid Electric Vehicle | km | kg CO2e of CH4 per unit | 0.00038
25_300_3043_4_4 | Scope 3 | Business travel- land | Cars (by market segment) | MPV |  | Plug-in Hybrid Electric Vehicle | km | kg CO2e of N2O per unit | 0.00039
25_300_3044_4_1 | Scope 3 | Business travel- land | Cars (by market segment) | MPV |  | Battery Electric Vehicle | km | kg CO2e | 0.05202
25_300_3044_4_2 | Scope 3 | Business travel- land | Cars (by market segment) | MPV |  | Battery Electric Vehicle | km | kg CO2e of CO2 per unit | 0.05134
25_300_3044_4_3 | Scope 3 | Business travel- land | Cars (by market segment) | MPV |  | Battery Electric Vehicle | km | kg CO2e of CH4 per unit | 0.00029
25_300_3044_4_4 | Scope 3 | Business travel- land | Cars (by market segment) | MPV |  | Battery Electric Vehicle | km | kg CO2e of N2O per unit | 0.00039
25_300_3040_9_1 | Scope 3 | Business travel- land | Cars (by market segment) | MPV |  | Diesel | miles | kg CO2e | 0.29085
25_300_3040_9_2 | Scope 3 | Business travel- land | Cars (by market segment) | MPV |  | Diesel | miles | kg CO2e of CO2 per unit | 0.28814
25_300_3040_9_3 | Scope 3 | Business travel- land | Cars (by market segment) | MPV |  | Diesel | miles | kg CO2e of CH4 per unit | 1e-05
25_300_3040_9_4 | Scope 3 | Business travel- land | Cars (by market segment) | MPV |  | Diesel | miles | kg CO2e of N2O per unit | 0.00269
25_300_3041_9_1 | Scope 3 | Business travel- land | Cars (by market segment) | MPV |  | Petrol | miles | kg CO2e | 0.28812
25_300_3041_9_2 | Scope 3 | Business travel- land | Cars (by market segment) | MPV |  | Petrol | miles | kg CO2e of CO2 per unit | 0.28703
25_300_3041_9_3 | Scope 3 | Business travel- land | Cars (by market segment) | MPV |  | Petrol | miles | kg CO2e of CH4 per unit | 0.00057
25_300_3041_9_4 | Scope 3 | Business travel- land | Cars (by market segment) | MPV |  | Petrol | miles | kg CO2e of N2O per unit | 0.00052
25_300_3268_9_1 | Scope 3 | Business travel- land | Cars (by market segment) | MPV |  | Hybrid | miles | kg CO2e
25_300_3268_9_2 | Scope 3 | Business travel- land | Cars (by market segment) | MPV |  | Hybrid | miles | kg CO2e of CO2 per unit
25_300_3268_9_3 | Scope 3 | Business travel- land | Cars (by market segment) | MPV |  | Hybrid | miles | kg CO2e of CH4 per unit
25_300_3268_9_4 | Scope 3 | Business travel- land | Cars (by market segment) | MPV |  | Hybrid | miles | kg CO2e of N2O per unit
25_300_3269_9_1 | Scope 3 | Business travel- land | Cars (by market segment) | MPV |  | CNG | miles | kg CO2e
25_300_3269_9_2 | Scope 3 | Business travel- land | Cars (by market segment) | MPV |  | CNG | miles | kg CO2e of CO2 per unit
25_300_3269_9_3 | Scope 3 | Business travel- land | Cars (by market segment) | MPV |  | CNG | miles | kg CO2e of CH4 per unit
25_300_3269_9_4 | Scope 3 | Business travel- land | Cars (by market segment) | MPV |  | CNG | miles | kg CO2e of N2O per unit
25_300_3270_9_1 | Scope 3 | Business travel- land | Cars (by market segment) | MPV |  | LPG | miles | kg CO2e
25_300_3270_9_2 | Scope 3 | Business travel- land | Cars (by market segment) | MPV |  | LPG | miles | kg CO2e of CO2 per unit
25_300_3270_9_3 | Scope 3 | Business travel- land | Cars (by market segment) | MPV |  | LPG | miles | kg CO2e of CH4 per unit
25_300_3270_9_4 | Scope 3 | Business travel- land | Cars (by market segment) | MPV |  | LPG | miles | kg CO2e of N2O per unit
25_300_3042_9_1 | Scope 3 | Business travel- land | Cars (by market segment) | MPV |  | Unknown | miles | kg CO2e | 0.29016
25_300_3042_9_2 | Scope 3 | Business travel- land | Cars (by market segment) | MPV |  | Unknown | miles | kg CO2e of CO2 per unit | 0.28789
25_300_3042_9_3 | Scope 3 | Business travel- land | Cars (by market segment) | MPV |  | Unknown | miles | kg CO2e of CH4 per unit | 0.00016
25_300_3042_9_4 | Scope 3 | Business travel- land | Cars (by market segment) | MPV |  | Unknown | miles | kg CO2e of N2O per unit | 0.00212
25_300_3043_9_1 | Scope 3 | Business travel- land | Cars (by market segment) | MPV |  | Plug-in Hybrid Electric Vehicle | miles | kg CO2e | 0.16406
25_300_3043_9_2 | Scope 3 | Business travel- land | Cars (by market segment) | MPV |  | Plug-in Hybrid Electric Vehicle | miles | kg CO2e of CO2 per unit | 0.16281
25_300_3043_9_3 | Scope 3 | Business travel- land | Cars (by market segment) | MPV |  | Plug-in Hybrid Electric Vehicle | miles | kg CO2e of CH4 per unit | 0.00062
25_300_3043_9_4 | Scope 3 | Business travel- land | Cars (by market segment) | MPV |  | Plug-in Hybrid Electric Vehicle | miles | kg CO2e of N2O per unit | 0.00063
25_300_3044_9_1 | Scope 3 | Business travel- land | Cars (by market segment) | MPV |  | Battery Electric Vehicle | miles | kg CO2e | 0.08373
25_300_3044_9_2 | Scope 3 | Business travel- land | Cars (by market segment) | MPV |  | Battery Electric Vehicle | miles | kg CO2e of CO2 per unit | 0.08262
25_300_3044_9_3 | Scope 3 | Business travel- land | Cars (by market segment) | MPV |  | Battery Electric Vehicle | miles | kg CO2e of CH4 per unit | 0.00047
25_300_3044_9_4 | Scope 3 | Business travel- land | Cars (by market segment) | MPV |  | Battery Electric Vehicle | miles | kg CO2e of N2O per unit | 0.00064
25_301_3045_4_1 | Scope 3 | Business travel- land | Cars (by size) | Small car |  | Diesel | km | kg CO2e | 0.1434
25_301_3045_4_2 | Scope 3 | Business travel- land | Cars (by size) | Small car |  | Diesel | km | kg CO2e of CO2 per unit | 0.14172
25_301_3045_4_3 | Scope 3 | Business travel- land | Cars (by size) | Small car |  | Diesel | km | kg CO2e of CH4 per unit | 4.6368e-06
25_301_3045_4_4 | Scope 3 | Business travel- land | Cars (by size) | Small car |  | Diesel | km | kg CO2e of N2O per unit | 0.00167
25_301_3046_4_1 | Scope 3 | Business travel- land | Cars (by size) | Small car |  | Petrol | km | kg CO2e | 0.14308
25_301_3046_4_2 | Scope 3 | Business travel- land | Cars (by size) | Small car |  | Petrol | km | kg CO2e of CO2 per unit | 0.1424
25_301_3046_4_3 | Scope 3 | Business travel- land | Cars (by size) | Small car |  | Petrol | km | kg CO2e of CH4 per unit | 0.00036
25_301_3046_4_4 | Scope 3 | Business travel- land | Cars (by size) | Small car |  | Petrol | km | kg CO2e of N2O per unit | 0.00032
25_301_3047_4_1 | Scope 3 | Business travel- land | Cars (by size) | Small car |  | Hybrid | km | kg CO2e | 0.11413
25_301_3047_4_2 | Scope 3 | Business travel- land | Cars (by size) | Small car |  | Hybrid | km | kg CO2e of CO2 per unit | 0.11312
25_301_3047_4_3 | Scope 3 | Business travel- land | Cars (by size) | Small car |  | Hybrid | km | kg CO2e of CH4 per unit | 0.00024
25_301_3047_4_4 | Scope 3 | Business travel- land | Cars (by size) | Small car |  | Hybrid | km | kg CO2e of N2O per unit | 0.00077
25_301_3048_4_1 | Scope 3 | Business travel- land | Cars (by size) | Small car |  | CNG | km | kg CO2e
25_301_3048_4_2 | Scope 3 | Business travel- land | Cars (by size) | Small car |  | CNG | km | kg CO2e of CO2 per unit
25_301_3048_4_3 | Scope 3 | Business travel- land | Cars (by size) | Small car |  | CNG | km | kg CO2e of CH4 per unit
25_301_3048_4_4 | Scope 3 | Business travel- land | Cars (by size) | Small car |  | CNG | km | kg CO2e of N2O per unit
25_301_3049_4_1 | Scope 3 | Business travel- land | Cars (by size) | Small car |  | LPG | km | kg CO2e
25_301_3049_4_2 | Scope 3 | Business travel- land | Cars (by size) | Small car |  | LPG | km | kg CO2e of CO2 per unit
25_301_3049_4_3 | Scope 3 | Business travel- land | Cars (by size) | Small car |  | LPG | km | kg CO2e of CH4 per unit
25_301_3049_4_4 | Scope 3 | Business travel- land | Cars (by size) | Small car |  | LPG | km | kg CO2e of N2O per unit
25_301_3050_4_1 | Scope 3 | Business travel- land | Cars (by size) | Small car |  | Unknown | km | kg CO2e | 0.14322
25_301_3050_4_2 | Scope 3 | Business travel- land | Cars (by size) | Small car |  | Unknown | km | kg CO2e of CO2 per unit | 0.14221
25_301_3050_4_3 | Scope 3 | Business travel- land | Cars (by size) | Small car |  | Unknown | km | kg CO2e of CH4 per unit | 0.00024
25_301_3050_4_4 | Scope 3 | Business travel- land | Cars (by size) | Small car |  | Unknown | km | kg CO2e of N2O per unit | 0.00077
25_301_3051_4_1 | Scope 3 | Business travel- land | Cars (by size) | Small car |  | Plug-in Hybrid Electric Vehicle | km | kg CO2e | 0.05669
25_301_3051_4_2 | Scope 3 | Business travel- land | Cars (by size) | Small car |  | Plug-in Hybrid Electric Vehicle | km | kg CO2e of CO2 per unit | 0.05622
25_301_3051_4_3 | Scope 3 | Business travel- land | Cars (by size) | Small car |  | Plug-in Hybrid Electric Vehicle | km | kg CO2e of CH4 per unit | 0.00022
25_301_3051_4_4 | Scope 3 | Business travel- land | Cars (by size) | Small car |  | Plug-in Hybrid Electric Vehicle | km | kg CO2e of N2O per unit | 0.00025
25_301_3052_4_1 | Scope 3 | Business travel- land | Cars (by size) | Small car |  | Battery Electric Vehicle | km | kg CO2e | 0.03688
25_301_3052_4_2 | Scope 3 | Business travel- land | Cars (by size) | Small car |  | Battery Electric Vehicle | km | kg CO2e of CO2 per unit | 0.03643
25_301_3052_4_3 | Scope 3 | Business travel- land | Cars (by size) | Small car |  | Battery Electric Vehicle | km | kg CO2e of CH4 per unit | 0.00019
25_301_3052_4_4 | Scope 3 | Business travel- land | Cars (by size) | Small car |  | Battery Electric Vehicle | km | kg CO2e of N2O per unit | 0.00026
25_301_3045_9_1 | Scope 3 | Business travel- land | Cars (by size) | Small car |  | Diesel | miles | kg CO2e | 0.23078
25_301_3045_9_2 | Scope 3 | Business travel- land | Cars (by size) | Small car |  | Diesel | miles | kg CO2e of CO2 per unit | 0.22807
25_301_3045_9_3 | Scope 3 | Business travel- land | Cars (by size) | Small car |  | Diesel | miles | kg CO2e of CH4 per unit | 1e-05
25_301_3045_9_4 | Scope 3 | Business travel- land | Cars (by size) | Small car |  | Diesel | miles | kg CO2e of N2O per unit | 0.00269
25_301_3046_9_1 | Scope 3 | Business travel- land | Cars (by size) | Small car |  | Petrol | miles | kg CO2e | 0.23027
25_301_3046_9_2 | Scope 3 | Business travel- land | Cars (by size) | Small car |  | Petrol | miles | kg CO2e of CO2 per unit | 0.22918
25_301_3046_9_3 | Scope 3 | Business travel- land | Cars (by size) | Small car |  | Petrol | miles | kg CO2e of CH4 per unit | 0.00057
25_301_3046_9_4 | Scope 3 | Business travel- land | Cars (by size) | Small car |  | Petrol | miles | kg CO2e of N2O per unit | 0.00052
25_301_3047_9_1 | Scope 3 | Business travel- land | Cars (by size) | Small car |  | Hybrid | miles | kg CO2e | 0.18368
25_301_3047_9_2 | Scope 3 | Business travel- land | Cars (by size) | Small car |  | Hybrid | miles | kg CO2e of CO2 per unit | 0.18205
25_301_3047_9_3 | Scope 3 | Business travel- land | Cars (by size) | Small car |  | Hybrid | miles | kg CO2e of CH4 per unit | 0.00038
25_301_3047_9_4 | Scope 3 | Business travel- land | Cars (by size) | Small car |  | Hybrid | miles | kg CO2e of N2O per unit | 0.00124
25_301_3048_9_1 | Scope 3 | Business travel- land | Cars (by size) | Small car |  | CNG | miles | kg CO2e
25_301_3048_9_2 | Scope 3 | Business travel- land | Cars (by size) | Small car |  | CNG | miles | kg CO2e of CO2 per unit
25_301_3048_9_3 | Scope 3 | Business travel- land | Cars (by size) | Small car |  | CNG | miles | kg CO2e of CH4 per unit
25_301_3048_9_4 | Scope 3 | Business travel- land | Cars (by size) | Small car |  | CNG | miles | kg CO2e of N2O per unit
25_301_3049_9_1 | Scope 3 | Business travel- land | Cars (by size) | Small car |  | LPG | miles | kg CO2e
25_301_3049_9_2 | Scope 3 | Business travel- land | Cars (by size) | Small car |  | LPG | miles | kg CO2e of CO2 per unit
25_301_3049_9_3 | Scope 3 | Business travel- land | Cars (by size) | Small car |  | LPG | miles | kg CO2e of CH4 per unit
25_301_3049_9_4 | Scope 3 | Business travel- land | Cars (by size) | Small car |  | LPG | miles | kg CO2e of N2O per unit
25_301_3050_9_1 | Scope 3 | Business travel- land | Cars (by size) | Small car |  | Unknown | miles | kg CO2e | 0.23049
25_301_3050_9_2 | Scope 3 | Business travel- land | Cars (by size) | Small car |  | Unknown | miles | kg CO2e of CO2 per unit | 0.22886
25_301_3050_9_3 | Scope 3 | Business travel- land | Cars (by size) | Small car |  | Unknown | miles | kg CO2e of CH4 per unit | 0.00038
25_301_3050_9_4 | Scope 3 | Business travel- land | Cars (by size) | Small car |  | Unknown | miles | kg CO2e of N2O per unit | 0.00124
25_301_3051_9_1 | Scope 3 | Business travel- land | Cars (by size) | Small car |  | Plug-in Hybrid Electric Vehicle | miles | kg CO2e | 0.09123
25_301_3051_9_2 | Scope 3 | Business travel- land | Cars (by size) | Small car |  | Plug-in Hybrid Electric Vehicle | miles | kg CO2e of CO2 per unit | 0.09047
25_301_3051_9_3 | Scope 3 | Business travel- land | Cars (by size) | Small car |  | Plug-in Hybrid Electric Vehicle | miles | kg CO2e of CH4 per unit | 0.00036
25_301_3051_9_4 | Scope 3 | Business travel- land | Cars (by size) | Small car |  | Plug-in Hybrid Electric Vehicle | miles | kg CO2e of N2O per unit | 0.0004
25_301_3052_9_1 | Scope 3 | Business travel- land | Cars (by size) | Small car |  | Battery Electric Vehicle | miles | kg CO2e | 0.05936
25_301_3052_9_2 | Scope 3 | Business travel- land | Cars (by size) | Small car |  | Battery Electric Vehicle | miles | kg CO2e of CO2 per unit | 0.05863
25_301_3052_9_3 | Scope 3 | Business travel- land | Cars (by size) | Small car |  | Battery Electric Vehicle | miles | kg CO2e of CH4 per unit | 0.00031
25_301_3052_9_4 | Scope 3 | Business travel- land | Cars (by size) | Small car |  | Battery Electric Vehicle | miles | kg CO2e of N2O per unit | 0.00042
25_301_3053_4_1 | Scope 3 | Business travel- land | Cars (by size) | Medium car |  | Diesel | km | kg CO2e | 0.17174
25_301_3053_4_2 | Scope 3 | Business travel- land | Cars (by size) | Medium car |  | Diesel | km | kg CO2e of CO2 per unit | 0.17006
25_301_3053_4_3 | Scope 3 | Business travel- land | Cars (by size) | Medium car |  | Diesel | km | kg CO2e of CH4 per unit | 4.6368e-06
25_301_3053_4_4 | Scope 3 | Business travel- land | Cars (by size) | Medium car |  | Diesel | km | kg CO2e of N2O per unit | 0.00167
25_301_3054_4_1 | Scope 3 | Business travel- land | Cars (by size) | Medium car |  | Petrol | km | kg CO2e | 0.17474
25_301_3054_4_2 | Scope 3 | Business travel- land | Cars (by size) | Medium car |  | Petrol | km | kg CO2e of CO2 per unit | 0.17406
25_301_3054_4_3 | Scope 3 | Business travel- land | Cars (by size) | Medium car |  | Petrol | km | kg CO2e of CH4 per unit | 0.00036
25_301_3054_4_4 | Scope 3 | Business travel- land | Cars (by size) | Medium car |  | Petrol | km | kg CO2e of N2O per unit | 0.00032
25_301_3055_4_1 | Scope 3 | Business travel- land | Cars (by size) | Medium car |  | Hybrid | km | kg CO2e | 0.11724
25_301_3055_4_2 | Scope 3 | Business travel- land | Cars (by size) | Medium car |  | Hybrid | km | kg CO2e of CO2 per unit | 0.11603
25_301_3055_4_3 | Scope 3 | Business travel- land | Cars (by size) | Medium car |  | Hybrid | km | kg CO2e of CH4 per unit | 0.00017
25_301_3055_4_4 | Scope 3 | Business travel- land | Cars (by size) | Medium car |  | Hybrid | km | kg CO2e of N2O per unit | 0.00104
25_301_3056_4_1 | Scope 3 | Business travel- land | Cars (by size) | Medium car |  | CNG | km | kg CO2e | 0.15504
25_301_3056_4_2 | Scope 3 | Business travel- land | Cars (by size) | Medium car |  | CNG | km | kg CO2e of CO2 per unit | 0.15291
25_301_3056_4_3 | Scope 3 | Business travel- land | Cars (by size) | Medium car |  | CNG | km | kg CO2e of CH4 per unit | 0.00177
25_301_3056_4_4 | Scope 3 | Business travel- land | Cars (by size) | Medium car |  | CNG | km | kg CO2e of N2O per unit | 0.00036
25_301_3057_4_1 | Scope 3 | Business travel- land | Cars (by size) | Medium car |  | LPG | km | kg CO2e | 0.17427
25_301_3057_4_2 | Scope 3 | Business travel- land | Cars (by size) | Medium car |  | LPG | km | kg CO2e of CO2 per unit | 0.17385
25_301_3057_4_3 | Scope 3 | Business travel- land | Cars (by size) | Medium car |  | LPG | km | kg CO2e of CH4 per unit | 6e-05
25_301_3057_4_4 | Scope 3 | Business travel- land | Cars (by size) | Medium car |  | LPG | km | kg CO2e of N2O per unit | 0.00036
25_301_3058_4_1 | Scope 3 | Business travel- land | Cars (by size) | Medium car |  | Unknown | km | kg CO2e | 0.17322
25_301_3058_4_2 | Scope 3 | Business travel- land | Cars (by size) | Medium car |  | Unknown | km | kg CO2e of CO2 per unit | 0.17201
25_301_3058_4_3 | Scope 3 | Business travel- land | Cars (by size) | Medium car |  | Unknown | km | kg CO2e of CH4 per unit | 0.00017
25_301_3058_4_4 | Scope 3 | Business travel- land | Cars (by size) | Medium car |  | Unknown | km | kg CO2e of N2O per unit | 0.00104
25_301_3059_4_1 | Scope 3 | Business travel- land | Cars (by size) | Medium car |  | Plug-in Hybrid Electric Vehicle | km | kg CO2e | 0.0882
25_301_3059_4_2 | Scope 3 | Business travel- land | Cars (by size) | Medium car |  | Plug-in Hybrid Electric Vehicle | km | kg CO2e of CO2 per unit | 0.08753
25_301_3059_4_3 | Scope 3 | Business travel- land | Cars (by size) | Medium car |  | Plug-in Hybrid Electric Vehicle | km | kg CO2e of CH4 per unit | 0.00035
25_301_3059_4_4 | Scope 3 | Business travel- land | Cars (by size) | Medium car |  | Plug-in Hybrid Electric Vehicle | km | kg CO2e of N2O per unit | 0.00032
25_301_3060_4_1 | Scope 3 | Business travel- land | Cars (by size) | Medium car |  | Battery Electric Vehicle | km | kg CO2e | 0.03882
25_301_3060_4_2 | Scope 3 | Business travel- land | Cars (by size) | Medium car |  | Battery Electric Vehicle | km | kg CO2e of CO2 per unit | 0.03829
25_301_3060_4_3 | Scope 3 | Business travel- land | Cars (by size) | Medium car |  | Battery Electric Vehicle | km | kg CO2e of CH4 per unit | 0.00022
25_301_3060_4_4 | Scope 3 | Business travel- land | Cars (by size) | Medium car |  | Battery Electric Vehicle | km | kg CO2e of N2O per unit | 0.0003
25_301_3053_9_1 | Scope 3 | Business travel- land | Cars (by size) | Medium car |  | Diesel | miles | kg CO2e | 0.27639
25_301_3053_9_2 | Scope 3 | Business travel- land | Cars (by size) | Medium car |  | Diesel | miles | kg CO2e of CO2 per unit | 0.27368
25_301_3053_9_3 | Scope 3 | Business travel- land | Cars (by size) | Medium car |  | Diesel | miles | kg CO2e of CH4 per unit | 1e-05
25_301_3053_9_4 | Scope 3 | Business travel- land | Cars (by size) | Medium car |  | Diesel | miles | kg CO2e of N2O per unit | 0.00269
25_301_3054_9_1 | Scope 3 | Business travel- land | Cars (by size) | Medium car |  | Petrol | miles | kg CO2e | 0.28121
25_301_3054_9_2 | Scope 3 | Business travel- land | Cars (by size) | Medium car |  | Petrol | miles | kg CO2e of CO2 per unit | 0.28012
25_301_3054_9_3 | Scope 3 | Business travel- land | Cars (by size) | Medium car |  | Petrol | miles | kg CO2e of CH4 per unit | 0.00057
25_301_3054_9_4 | Scope 3 | Business travel- land | Cars (by size) | Medium car |  | Petrol | miles | kg CO2e of N2O per unit | 0.00052
25_301_3055_9_1 | Scope 3 | Business travel- land | Cars (by size) | Medium car |  | Hybrid | miles | kg CO2e | 0.18869
25_301_3055_9_2 | Scope 3 | Business travel- land | Cars (by size) | Medium car |  | Hybrid | miles | kg CO2e of CO2 per unit | 0.18674
25_301_3055_9_3 | Scope 3 | Business travel- land | Cars (by size) | Medium car |  | Hybrid | miles | kg CO2e of CH4 per unit | 0.00027
25_301_3055_9_4 | Scope 3 | Business travel- land | Cars (by size) | Medium car |  | Hybrid | miles | kg CO2e of N2O per unit | 0.00168
25_301_3056_9_1 | Scope 3 | Business travel- land | Cars (by size) | Medium car |  | CNG | miles | kg CO2e | 0.24952
25_301_3056_9_2 | Scope 3 | Business travel- land | Cars (by size) | Medium car |  | CNG | miles | kg CO2e of CO2 per unit | 0.24609
25_301_3056_9_3 | Scope 3 | Business travel- land | Cars (by size) | Medium car |  | CNG | miles | kg CO2e of CH4 per unit | 0.00286
25_301_3056_9_4 | Scope 3 | Business travel- land | Cars (by size) | Medium car |  | CNG | miles | kg CO2e of N2O per unit | 0.00058
25_301_3057_9_1 | Scope 3 | Business travel- land | Cars (by size) | Medium car |  | LPG | miles | kg CO2e | 0.28046
25_301_3057_9_2 | Scope 3 | Business travel- land | Cars (by size) | Medium car |  | LPG | miles | kg CO2e of CO2 per unit | 0.27979
25_301_3057_9_3 | Scope 3 | Business travel- land | Cars (by size) | Medium car |  | LPG | miles | kg CO2e of CH4 per unit | 9e-05
25_301_3057_9_4 | Scope 3 | Business travel- land | Cars (by size) | Medium car |  | LPG | miles | kg CO2e of N2O per unit | 0.00058
25_301_3058_9_1 | Scope 3 | Business travel- land | Cars (by size) | Medium car |  | Unknown | miles | kg CO2e | 0.27877
25_301_3058_9_2 | Scope 3 | Business travel- land | Cars (by size) | Medium car |  | Unknown | miles | kg CO2e of CO2 per unit | 0.27682
25_301_3058_9_3 | Scope 3 | Business travel- land | Cars (by size) | Medium car |  | Unknown | miles | kg CO2e of CH4 per unit | 0.00027
25_301_3058_9_4 | Scope 3 | Business travel- land | Cars (by size) | Medium car |  | Unknown | miles | kg CO2e of N2O per unit | 0.00168
25_301_3059_9_1 | Scope 3 | Business travel- land | Cars (by size) | Medium car |  | Plug-in Hybrid Electric Vehicle | miles | kg CO2e | 0.14193
25_301_3059_9_2 | Scope 3 | Business travel- land | Cars (by size) | Medium car |  | Plug-in Hybrid Electric Vehicle | miles | kg CO2e of CO2 per unit | 0.14087
25_301_3059_9_3 | Scope 3 | Business travel- land | Cars (by size) | Medium car |  | Plug-in Hybrid Electric Vehicle | miles | kg CO2e of CH4 per unit | 0.00055
25_301_3059_9_4 | Scope 3 | Business travel- land | Cars (by size) | Medium car |  | Plug-in Hybrid Electric Vehicle | miles | kg CO2e of N2O per unit | 0.00052
25_301_3060_9_1 | Scope 3 | Business travel- land | Cars (by size) | Medium car |  | Battery Electric Vehicle | miles | kg CO2e | 0.06246
25_301_3060_9_2 | Scope 3 | Business travel- land | Cars (by size) | Medium car |  | Battery Electric Vehicle | miles | kg CO2e of CO2 per unit | 0.06162
25_301_3060_9_3 | Scope 3 | Business travel- land | Cars (by size) | Medium car |  | Battery Electric Vehicle | miles | kg CO2e of CH4 per unit | 0.00036
25_301_3060_9_4 | Scope 3 | Business travel- land | Cars (by size) | Medium car |  | Battery Electric Vehicle | miles | kg CO2e of N2O per unit | 0.00048
25_301_3061_4_1 | Scope 3 | Business travel- land | Cars (by size) | Large car |  | Diesel | km | kg CO2e | 0.21007
25_301_3061_4_2 | Scope 3 | Business travel- land | Cars (by size) | Large car |  | Diesel | km | kg CO2e of CO2 per unit | 0.20839
25_301_3061_4_3 | Scope 3 | Business travel- land | Cars (by size) | Large car |  | Diesel | km | kg CO2e of CH4 per unit | 4.6368e-06
25_301_3061_4_4 | Scope 3 | Business travel- land | Cars (by size) | Large car |  | Diesel | km | kg CO2e of N2O per unit | 0.00167
25_301_3062_4_1 | Scope 3 | Business travel- land | Cars (by size) | Large car |  | Petrol | km | kg CO2e | 0.26828
25_301_3062_4_2 | Scope 3 | Business travel- land | Cars (by size) | Large car |  | Petrol | km | kg CO2e of CO2 per unit | 0.2676
25_301_3062_4_3 | Scope 3 | Business travel- land | Cars (by size) | Large car |  | Petrol | km | kg CO2e of CH4 per unit | 0.00036
25_301_3062_4_4 | Scope 3 | Business travel- land | Cars (by size) | Large car |  | Petrol | km | kg CO2e of N2O per unit | 0.00032
25_301_3063_4_1 | Scope 3 | Business travel- land | Cars (by size) | Large car |  | Hybrid | km | kg CO2e | 0.1565
25_301_3063_4_2 | Scope 3 | Business travel- land | Cars (by size) | Large car |  | Hybrid | km | kg CO2e of CO2 per unit | 0.15507
25_301_3063_4_3 | Scope 3 | Business travel- land | Cars (by size) | Large car |  | Hybrid | km | kg CO2e of CH4 per unit | 0.0001
25_301_3063_4_4 | Scope 3 | Business travel- land | Cars (by size) | Large car |  | Hybrid | km | kg CO2e of N2O per unit | 0.00133
25_301_3064_4_1 | Scope 3 | Business travel- land | Cars (by size) | Large car |  | CNG | km | kg CO2e | 0.23722
25_301_3064_4_2 | Scope 3 | Business travel- land | Cars (by size) | Large car |  | CNG | km | kg CO2e of CO2 per unit | 0.23509
25_301_3064_4_3 | Scope 3 | Business travel- land | Cars (by size) | Large car |  | CNG | km | kg CO2e of CH4 per unit | 0.00177
25_301_3064_4_4 | Scope 3 | Business travel- land | Cars (by size) | Large car |  | CNG | km | kg CO2e of N2O per unit | 0.00036
25_301_3065_4_1 | Scope 3 | Business travel- land | Cars (by size) | Large car |  | LPG | km | kg CO2e | 0.26771
25_301_3065_4_2 | Scope 3 | Business travel- land | Cars (by size) | Large car |  | LPG | km | kg CO2e of CO2 per unit | 0.26729
25_301_3065_4_3 | Scope 3 | Business travel- land | Cars (by size) | Large car |  | LPG | km | kg CO2e of CH4 per unit | 6e-05
25_301_3065_4_4 | Scope 3 | Business travel- land | Cars (by size) | Large car |  | LPG | km | kg CO2e of N2O per unit | 0.00036
25_301_3066_4_1 | Scope 3 | Business travel- land | Cars (by size) | Large car |  | Unknown | km | kg CO2e | 0.22678
25_301_3066_4_2 | Scope 3 | Business travel- land | Cars (by size) | Large car |  | Unknown | km | kg CO2e of CO2 per unit | 0.22535
25_301_3066_4_3 | Scope 3 | Business travel- land | Cars (by size) | Large car |  | Unknown | km | kg CO2e of CH4 per unit | 0.0001
25_301_3066_4_4 | Scope 3 | Business travel- land | Cars (by size) | Large car |  | Unknown | km | kg CO2e of N2O per unit | 0.00133
25_301_3067_4_1 | Scope 3 | Business travel- land | Cars (by size) | Large car |  | Plug-in Hybrid Electric Vehicle | km | kg CO2e | 0.1143
25_301_3067_4_2 | Scope 3 | Business travel- land | Cars (by size) | Large car |  | Plug-in Hybrid Electric Vehicle | km | kg CO2e of CO2 per unit | 0.11353
25_301_3067_4_3 | Scope 3 | Business travel- land | Cars (by size) | Large car |  | Plug-in Hybrid Electric Vehicle | km | kg CO2e of CH4 per unit | 0.00039
25_301_3067_4_4 | Scope 3 | Business travel- land | Cars (by size) | Large car |  | Plug-in Hybrid Electric Vehicle | km | kg CO2e of N2O per unit | 0.00038
25_301_3068_4_1 | Scope 3 | Business travel- land | Cars (by size) | Large car |  | Battery Electric Vehicle | km | kg CO2e | 0.04205
25_301_3068_4_2 | Scope 3 | Business travel- land | Cars (by size) | Large car |  | Battery Electric Vehicle | km | kg CO2e of CO2 per unit | 0.04145
25_301_3068_4_3 | Scope 3 | Business travel- land | Cars (by size) | Large car |  | Battery Electric Vehicle | km | kg CO2e of CH4 per unit | 0.00026
25_301_3068_4_4 | Scope 3 | Business travel- land | Cars (by size) | Large car |  | Battery Electric Vehicle | km | kg CO2e of N2O per unit | 0.00035
25_301_3061_9_1 | Scope 3 | Business travel- land | Cars (by size) | Large car |  | Diesel | miles | kg CO2e | 0.33808
25_301_3061_9_2 | Scope 3 | Business travel- land | Cars (by size) | Large car |  | Diesel | miles | kg CO2e of CO2 per unit | 0.33537
25_301_3061_9_3 | Scope 3 | Business travel- land | Cars (by size) | Large car |  | Diesel | miles | kg CO2e of CH4 per unit | 1e-05
25_301_3061_9_4 | Scope 3 | Business travel- land | Cars (by size) | Large car |  | Diesel | miles | kg CO2e of N2O per unit | 0.00269
25_301_3062_9_1 | Scope 3 | Business travel- land | Cars (by size) | Large car |  | Petrol | miles | kg CO2e | 0.43175
25_301_3062_9_2 | Scope 3 | Business travel- land | Cars (by size) | Large car |  | Petrol | miles | kg CO2e of CO2 per unit | 0.43066
25_301_3062_9_3 | Scope 3 | Business travel- land | Cars (by size) | Large car |  | Petrol | miles | kg CO2e of CH4 per unit | 0.00057
25_301_3062_9_4 | Scope 3 | Business travel- land | Cars (by size) | Large car |  | Petrol | miles | kg CO2e of N2O per unit | 0.00052
25_301_3063_9_1 | Scope 3 | Business travel- land | Cars (by size) | Large car |  | Hybrid | miles | kg CO2e | 0.25184
25_301_3063_9_2 | Scope 3 | Business travel- land | Cars (by size) | Large car |  | Hybrid | miles | kg CO2e of CO2 per unit | 0.24956
25_301_3063_9_3 | Scope 3 | Business travel- land | Cars (by size) | Large car |  | Hybrid | miles | kg CO2e of CH4 per unit | 0.00016
25_301_3063_9_4 | Scope 3 | Business travel- land | Cars (by size) | Large car |  | Hybrid | miles | kg CO2e of N2O per unit | 0.00213
25_301_3064_9_1 | Scope 3 | Business travel- land | Cars (by size) | Large car |  | CNG | miles | kg CO2e | 0.38177
25_301_3064_9_2 | Scope 3 | Business travel- land | Cars (by size) | Large car |  | CNG | miles | kg CO2e of CO2 per unit | 0.37834
25_301_3064_9_3 | Scope 3 | Business travel- land | Cars (by size) | Large car |  | CNG | miles | kg CO2e of CH4 per unit | 0.00286
25_301_3064_9_4 | Scope 3 | Business travel- land | Cars (by size) | Large car |  | CNG | miles | kg CO2e of N2O per unit | 0.00058
25_301_3065_9_1 | Scope 3 | Business travel- land | Cars (by size) | Large car |  | LPG | miles | kg CO2e | 0.43082
25_301_3065_9_2 | Scope 3 | Business travel- land | Cars (by size) | Large car |  | LPG | miles | kg CO2e of CO2 per unit | 0.43015
25_301_3065_9_3 | Scope 3 | Business travel- land | Cars (by size) | Large car |  | LPG | miles | kg CO2e of CH4 per unit | 9e-05
25_301_3065_9_4 | Scope 3 | Business travel- land | Cars (by size) | Large car |  | LPG | miles | kg CO2e of N2O per unit | 0.00058
25_301_3066_9_1 | Scope 3 | Business travel- land | Cars (by size) | Large car |  | Unknown | miles | kg CO2e | 0.36495
25_301_3066_9_2 | Scope 3 | Business travel- land | Cars (by size) | Large car |  | Unknown | miles | kg CO2e of CO2 per unit | 0.36267
25_301_3066_9_3 | Scope 3 | Business travel- land | Cars (by size) | Large car |  | Unknown | miles | kg CO2e of CH4 per unit | 0.00016
25_301_3066_9_4 | Scope 3 | Business travel- land | Cars (by size) | Large car |  | Unknown | miles | kg CO2e of N2O per unit | 0.00213
25_301_3067_9_1 | Scope 3 | Business travel- land | Cars (by size) | Large car |  | Plug-in Hybrid Electric Vehicle | miles | kg CO2e | 0.18396
25_301_3067_9_2 | Scope 3 | Business travel- land | Cars (by size) | Large car |  | Plug-in Hybrid Electric Vehicle | miles | kg CO2e of CO2 per unit | 0.18271
25_301_3067_9_3 | Scope 3 | Business travel- land | Cars (by size) | Large car |  | Plug-in Hybrid Electric Vehicle | miles | kg CO2e of CH4 per unit | 0.00064
25_301_3067_9_4 | Scope 3 | Business travel- land | Cars (by size) | Large car |  | Plug-in Hybrid Electric Vehicle | miles | kg CO2e of N2O per unit | 0.00061
25_301_3068_9_1 | Scope 3 | Business travel- land | Cars (by size) | Large car |  | Battery Electric Vehicle | miles | kg CO2e | 0.06767
25_301_3068_9_2 | Scope 3 | Business travel- land | Cars (by size) | Large car |  | Battery Electric Vehicle | miles | kg CO2e of CO2 per unit | 0.0667
25_301_3068_9_3 | Scope 3 | Business travel- land | Cars (by size) | Large car |  | Battery Electric Vehicle | miles | kg CO2e of CH4 per unit | 0.00041
25_301_3068_9_4 | Scope 3 | Business travel- land | Cars (by size) | Large car |  | Battery Electric Vehicle | miles | kg CO2e of N2O per unit | 0.00056
25_301_3069_4_1 | Scope 3 | Business travel- land | Cars (by size) | Average car |  | Diesel | km | kg CO2e | 0.17304
25_301_3069_4_2 | Scope 3 | Business travel- land | Cars (by size) | Average car |  | Diesel | km | kg CO2e of CO2 per unit | 0.17136
25_301_3069_4_3 | Scope 3 | Business travel- land | Cars (by size) | Average car |  | Diesel | km | kg CO2e of CH4 per unit | 4.6368e-06
25_301_3069_4_4 | Scope 3 | Business travel- land | Cars (by size) | Average car |  | Diesel | km | kg CO2e of N2O per unit | 0.00167
25_301_3070_4_1 | Scope 3 | Business travel- land | Cars (by size) | Average car |  | Petrol | km | kg CO2e | 0.16272
25_301_3070_4_2 | Scope 3 | Business travel- land | Cars (by size) | Average car |  | Petrol | km | kg CO2e of CO2 per unit | 0.16204
25_301_3070_4_3 | Scope 3 | Business travel- land | Cars (by size) | Average car |  | Petrol | km | kg CO2e of CH4 per unit | 0.00036
25_301_3070_4_4 | Scope 3 | Business travel- land | Cars (by size) | Average car |  | Petrol | km | kg CO2e of N2O per unit | 0.00032
25_301_3071_4_1 | Scope 3 | Business travel- land | Cars (by size) | Average car |  | Hybrid | km | kg CO2e | 0.12825
25_301_3071_4_2 | Scope 3 | Business travel- land | Cars (by size) | Average car |  | Hybrid | km | kg CO2e of CO2 per unit | 0.12708
25_301_3071_4_3 | Scope 3 | Business travel- land | Cars (by size) | Average car |  | Hybrid | km | kg CO2e of CH4 per unit | 0.00019
25_301_3071_4_4 | Scope 3 | Business travel- land | Cars (by size) | Average car |  | Hybrid | km | kg CO2e of N2O per unit | 0.00098
25_301_3072_4_1 | Scope 3 | Business travel- land | Cars (by size) | Average car |  | CNG | km | kg CO2e | 0.17414
25_301_3072_4_2 | Scope 3 | Business travel- land | Cars (by size) | Average car |  | CNG | km | kg CO2e of CO2 per unit | 0.17201
25_301_3072_4_3 | Scope 3 | Business travel- land | Cars (by size) | Average car |  | CNG | km | kg CO2e of CH4 per unit | 0.00177
25_301_3072_4_4 | Scope 3 | Business travel- land | Cars (by size) | Average car |  | CNG | km | kg CO2e of N2O per unit | 0.00036
25_301_3073_4_1 | Scope 3 | Business travel- land | Cars (by size) | Average car |  | LPG | km | kg CO2e | 0.19599
25_301_3073_4_2 | Scope 3 | Business travel- land | Cars (by size) | Average car |  | LPG | km | kg CO2e of CO2 per unit | 0.19557
25_301_3073_4_3 | Scope 3 | Business travel- land | Cars (by size) | Average car |  | LPG | km | kg CO2e of CH4 per unit | 6e-05
25_301_3073_4_4 | Scope 3 | Business travel- land | Cars (by size) | Average car |  | LPG | km | kg CO2e of N2O per unit | 0.00036
25_301_3074_4_1 | Scope 3 | Business travel- land | Cars (by size) | Average car |  | Unknown | km | kg CO2e | 0.16725
25_301_3074_4_2 | Scope 3 | Business travel- land | Cars (by size) | Average car |  | Unknown | km | kg CO2e of CO2 per unit | 0.16608
25_301_3074_4_3 | Scope 3 | Business travel- land | Cars (by size) | Average car |  | Unknown | km | kg CO2e of CH4 per unit | 0.00019
25_301_3074_4_4 | Scope 3 | Business travel- land | Cars (by size) | Average car |  | Unknown | km | kg CO2e of N2O per unit | 0.00098
25_301_3075_4_1 | Scope 3 | Business travel- land | Cars (by size) | Average car |  | Plug-in Hybrid Electric Vehicle | km | kg CO2e | 0.10461
25_301_3075_4_2 | Scope 3 | Business travel- land | Cars (by size) | Average car |  | Plug-in Hybrid Electric Vehicle | km | kg CO2e of CO2 per unit | 0.10389
25_301_3075_4_3 | Scope 3 | Business travel- land | Cars (by size) | Average car |  | Plug-in Hybrid Electric Vehicle | km | kg CO2e of CH4 per unit | 0.00037
25_301_3075_4_4 | Scope 3 | Business travel- land | Cars (by size) | Average car |  | Plug-in Hybrid Electric Vehicle | km | kg CO2e of N2O per unit | 0.00035
25_301_3076_4_1 | Scope 3 | Business travel- land | Cars (by size) | Average car |  | Battery Electric Vehicle | km | kg CO2e | 0.04047
25_301_3076_4_2 | Scope 3 | Business travel- land | Cars (by size) | Average car |  | Battery Electric Vehicle | km | kg CO2e of CO2 per unit | 0.03992
25_301_3076_4_3 | Scope 3 | Business travel- land | Cars (by size) | Average car |  | Battery Electric Vehicle | km | kg CO2e of CH4 per unit | 0.00024
25_301_3076_4_4 | Scope 3 | Business travel- land | Cars (by size) | Average car |  | Battery Electric Vehicle | km | kg CO2e of N2O per unit | 0.00031
25_301_3069_9_1 | Scope 3 | Business travel- land | Cars (by size) | Average car |  | Diesel | miles | kg CO2e | 0.27849
25_301_3069_9_2 | Scope 3 | Business travel- land | Cars (by size) | Average car |  | Diesel | miles | kg CO2e of CO2 per unit | 0.27578
25_301_3069_9_3 | Scope 3 | Business travel- land | Cars (by size) | Average car |  | Diesel | miles | kg CO2e of CH4 per unit | 1e-05
25_301_3069_9_4 | Scope 3 | Business travel- land | Cars (by size) | Average car |  | Diesel | miles | kg CO2e of N2O per unit | 0.00269
25_301_3070_9_1 | Scope 3 | Business travel- land | Cars (by size) | Average car |  | Petrol | miles | kg CO2e | 0.26187
25_301_3070_9_2 | Scope 3 | Business travel- land | Cars (by size) | Average car |  | Petrol | miles | kg CO2e of CO2 per unit | 0.26078
25_301_3070_9_3 | Scope 3 | Business travel- land | Cars (by size) | Average car |  | Petrol | miles | kg CO2e of CH4 per unit | 0.00057
25_301_3070_9_4 | Scope 3 | Business travel- land | Cars (by size) | Average car |  | Petrol | miles | kg CO2e of N2O per unit | 0.00052
25_301_3071_9_1 | Scope 3 | Business travel- land | Cars (by size) | Average car |  | Hybrid | miles | kg CO2e | 0.20639
25_301_3071_9_2 | Scope 3 | Business travel- land | Cars (by size) | Average car |  | Hybrid | miles | kg CO2e of CO2 per unit | 0.20452
25_301_3071_9_3 | Scope 3 | Business travel- land | Cars (by size) | Average car |  | Hybrid | miles | kg CO2e of CH4 per unit | 0.0003
25_301_3071_9_4 | Scope 3 | Business travel- land | Cars (by size) | Average car |  | Hybrid | miles | kg CO2e of N2O per unit | 0.00157
25_301_3072_9_1 | Scope 3 | Business travel- land | Cars (by size) | Average car |  | CNG | miles | kg CO2e | 0.28025
25_301_3072_9_2 | Scope 3 | Business travel- land | Cars (by size) | Average car |  | CNG | miles | kg CO2e of CO2 per unit | 0.27682
25_301_3072_9_3 | Scope 3 | Business travel- land | Cars (by size) | Average car |  | CNG | miles | kg CO2e of CH4 per unit | 0.00286
25_301_3072_9_4 | Scope 3 | Business travel- land | Cars (by size) | Average car |  | CNG | miles | kg CO2e of N2O per unit | 0.00058
25_301_3073_9_1 | Scope 3 | Business travel- land | Cars (by size) | Average car |  | LPG | miles | kg CO2e | 0.31541
25_301_3073_9_2 | Scope 3 | Business travel- land | Cars (by size) | Average car |  | LPG | miles | kg CO2e of CO2 per unit | 0.31474
25_301_3073_9_3 | Scope 3 | Business travel- land | Cars (by size) | Average car |  | LPG | miles | kg CO2e of CH4 per unit | 9e-05
25_301_3073_9_4 | Scope 3 | Business travel- land | Cars (by size) | Average car |  | LPG | miles | kg CO2e of N2O per unit | 0.00058
25_301_3074_9_1 | Scope 3 | Business travel- land | Cars (by size) | Average car |  | Unknown | miles | kg CO2e | 0.26915
25_301_3074_9_2 | Scope 3 | Business travel- land | Cars (by size) | Average car |  | Unknown | miles | kg CO2e of CO2 per unit | 0.26728
25_301_3074_9_3 | Scope 3 | Business travel- land | Cars (by size) | Average car |  | Unknown | miles | kg CO2e of CH4 per unit | 0.0003
25_301_3074_9_4 | Scope 3 | Business travel- land | Cars (by size) | Average car |  | Unknown | miles | kg CO2e of N2O per unit | 0.00157
25_301_3075_9_1 | Scope 3 | Business travel- land | Cars (by size) | Average car |  | Plug-in Hybrid Electric Vehicle | miles | kg CO2e | 0.16834
25_301_3075_9_2 | Scope 3 | Business travel- land | Cars (by size) | Average car |  | Plug-in Hybrid Electric Vehicle | miles | kg CO2e of CO2 per unit | 0.16719
25_301_3075_9_3 | Scope 3 | Business travel- land | Cars (by size) | Average car |  | Plug-in Hybrid Electric Vehicle | miles | kg CO2e of CH4 per unit | 0.00059
25_301_3075_9_4 | Scope 3 | Business travel- land | Cars (by size) | Average car |  | Plug-in Hybrid Electric Vehicle | miles | kg CO2e of N2O per unit | 0.00056
25_301_3076_9_1 | Scope 3 | Business travel- land | Cars (by size) | Average car |  | Battery Electric Vehicle | miles | kg CO2e | 0.06512
25_301_3076_9_2 | Scope 3 | Business travel- land | Cars (by size) | Average car |  | Battery Electric Vehicle | miles | kg CO2e of CO2 per unit | 0.06424
25_301_3076_9_3 | Scope 3 | Business travel- land | Cars (by size) | Average car |  | Battery Electric Vehicle | miles | kg CO2e of CH4 per unit | 0.00037
25_301_3076_9_4 | Scope 3 | Business travel- land | Cars (by size) | Average car |  | Battery Electric Vehicle | miles | kg CO2e of N2O per unit | 0.00051
25_302_3077_4_1 | Scope 3 | Business travel- land | Motorbike | Small |  |  | km | kg CO2e | 0.08319
25_302_3077_4_2 | Scope 3 | Business travel- land | Motorbike | Small |  |  | km | kg CO2e of CO2 per unit | 0.08094
25_302_3077_4_3 | Scope 3 | Business travel- land | Motorbike | Small |  |  | km | kg CO2e of CH4 per unit | 0.00175
25_302_3077_4_4 | Scope 3 | Business travel- land | Motorbike | Small |  |  | km | kg CO2e of N2O per unit | 0.0005
25_302_3077_9_1 | Scope 3 | Business travel- land | Motorbike | Small |  |  | miles | kg CO2e | 0.13389
25_302_3077_9_2 | Scope 3 | Business travel- land | Motorbike | Small |  |  | miles | kg CO2e of CO2 per unit | 0.13027
25_302_3077_9_3 | Scope 3 | Business travel- land | Motorbike | Small |  |  | miles | kg CO2e of CH4 per unit | 0.00282
25_302_3077_9_4 | Scope 3 | Business travel- land | Motorbike | Small |  |  | miles | kg CO2e of N2O per unit | 0.0008
25_302_3078_4_1 | Scope 3 | Business travel- land | Motorbike | Medium |  |  | km | kg CO2e | 0.10108
25_302_3078_4_2 | Scope 3 | Business travel- land | Motorbike | Medium |  |  | km | kg CO2e of CO2 per unit | 0.09826
25_302_3078_4_3 | Scope 3 | Business travel- land | Motorbike | Medium |  |  | km | kg CO2e of CH4 per unit | 0.00228
25_302_3078_4_4 | Scope 3 | Business travel- land | Motorbike | Medium |  |  | km | kg CO2e of N2O per unit | 0.00053
25_302_3078_9_1 | Scope 3 | Business travel- land | Motorbike | Medium |  |  | miles | kg CO2e | 0.16266
25_302_3078_9_2 | Scope 3 | Business travel- land | Motorbike | Medium |  |  | miles | kg CO2e of CO2 per unit | 0.15813
25_302_3078_9_3 | Scope 3 | Business travel- land | Motorbike | Medium |  |  | miles | kg CO2e of CH4 per unit | 0.00367
25_302_3078_9_4 | Scope 3 | Business travel- land | Motorbike | Medium |  |  | miles | kg CO2e of N2O per unit | 0.00085
25_302_3079_4_1 | Scope 3 | Business travel- land | Motorbike | Large |  |  | km | kg CO2e | 0.13252
25_302_3079_4_2 | Scope 3 | Business travel- land | Motorbike | Large |  |  | km | kg CO2e of CO2 per unit | 0.13072
25_302_3079_4_3 | Scope 3 | Business travel- land | Motorbike | Large |  |  | km | kg CO2e of CH4 per unit | 0.00127
25_302_3079_4_4 | Scope 3 | Business travel- land | Motorbike | Large |  |  | km | kg CO2e of N2O per unit | 0.00053
25_302_3079_9_1 | Scope 3 | Business travel- land | Motorbike | Large |  |  | miles | kg CO2e | 0.21326
25_302_3079_9_2 | Scope 3 | Business travel- land | Motorbike | Large |  |  | miles | kg CO2e of CO2 per unit | 0.21037
25_302_3079_9_3 | Scope 3 | Business travel- land | Motorbike | Large |  |  | miles | kg CO2e of CH4 per unit | 0.00204
25_302_3079_9_4 | Scope 3 | Business travel- land | Motorbike | Large |  |  | miles | kg CO2e of N2O per unit | 0.00085
25_302_3080_4_1 | Scope 3 | Business travel- land | Motorbike | Average |  |  | km | kg CO2e | 0.11367
25_302_3080_4_2 | Scope 3 | Business travel- land | Motorbike | Average |  |  | km | kg CO2e of CO2 per unit | 0.11138
25_302_3080_4_3 | Scope 3 | Business travel- land | Motorbike | Average |  |  | km | kg CO2e of CH4 per unit | 0.00177
25_302_3080_4_4 | Scope 3 | Business travel- land | Motorbike | Average |  |  | km | kg CO2e of N2O per unit | 0.00052
25_302_3080_9_1 | Scope 3 | Business travel- land | Motorbike | Average |  |  | miles | kg CO2e | 0.18294
25_302_3080_9_2 | Scope 3 | Business travel- land | Motorbike | Average |  |  | miles | kg CO2e of CO2 per unit | 0.17925
25_302_3080_9_3 | Scope 3 | Business travel- land | Motorbike | Average |  |  | miles | kg CO2e of CH4 per unit | 0.00284
25_302_3080_9_4 | Scope 3 | Business travel- land | Motorbike | Average |  |  | miles | kg CO2e of N2O per unit | 0.00084
25_313_3141_11_1 | Scope 3 | Business travel- land | Taxis | Regular taxi |  |  | passenger.km | kg CO2e | 0.14861
25_313_3141_11_2 | Scope 3 | Business travel- land | Taxis | Regular taxi |  |  | passenger.km | kg CO2e of CO2 per unit | 0.14742
25_313_3141_11_3 | Scope 3 | Business travel- land | Taxis | Regular taxi |  |  | passenger.km | kg CO2e of CH4 per unit | 3.3152e-06
25_313_3141_11_4 | Scope 3 | Business travel- land | Taxis | Regular taxi |  |  | passenger.km | kg CO2e of N2O per unit | 0.00119
25_313_3141_4_1 | Scope 3 | Business travel- land | Taxis | Regular taxi |  |  | km | kg CO2e | 0.20806
25_313_3141_4_2 | Scope 3 | Business travel- land | Taxis | Regular taxi |  |  | km | kg CO2e of CO2 per unit | 0.20638
25_313_3141_4_3 | Scope 3 | Business travel- land | Taxis | Regular taxi |  |  | km | kg CO2e of CH4 per unit | 4.6368e-06
25_313_3141_4_4 | Scope 3 | Business travel- land | Taxis | Regular taxi |  |  | km | kg CO2e of N2O per unit | 0.00167
25_313_3142_11_1 | Scope 3 | Business travel- land | Taxis | Black cab |  |  | passenger.km | kg CO2e | 0.20402
25_313_3142_11_2 | Scope 3 | Business travel- land | Taxis | Black cab |  |  | passenger.km | kg CO2e of CO2 per unit | 0.20291
25_313_3142_11_3 | Scope 3 | Business travel- land | Taxis | Black cab |  |  | passenger.km | kg CO2e of CH4 per unit | 3.0912e-06
25_313_3142_11_4 | Scope 3 | Business travel- land | Taxis | Black cab |  |  | passenger.km | kg CO2e of N2O per unit | 0.00111
25_313_3142_4_1 | Scope 3 | Business travel- land | Taxis | Black cab |  |  | km | kg CO2e | 0.30604
25_313_3142_4_2 | Scope 3 | Business travel- land | Taxis | Black cab |  |  | km | kg CO2e of CO2 per unit | 0.30436
25_313_3142_4_3 | Scope 3 | Business travel- land | Taxis | Black cab |  |  | km | kg CO2e of CH4 per unit | 4.6368e-06
25_313_3142_4_4 | Scope 3 | Business travel- land | Taxis | Black cab |  |  | km | kg CO2e of N2O per unit | 0.00167
25_314_3143_11_1 | Scope 3 | Business travel- land | Bus | Local bus (not London) |  |  | passenger.km | kg CO2e | 0.12525
25_314_3143_11_2 | Scope 3 | Business travel- land | Bus | Local bus (not London) |  |  | passenger.km | kg CO2e of CO2 per unit | 0.12435
25_314_3143_11_3 | Scope 3 | Business travel- land | Bus | Local bus (not London) |  |  | passenger.km | kg CO2e of CH4 per unit | 2e-05
25_314_3143_11_4 | Scope 3 | Business travel- land | Bus | Local bus (not London) |  |  | passenger.km | kg CO2e of N2O per unit | 0.00088
25_314_3144_11_1 | Scope 3 | Business travel- land | Bus | Local London bus |  |  | passenger.km | kg CO2e | 0.06875
25_314_3144_11_2 | Scope 3 | Business travel- land | Bus | Local London bus |  |  | passenger.km | kg CO2e of CO2 per unit | 0.06827
25_314_3144_11_3 | Scope 3 | Business travel- land | Bus | Local London bus |  |  | passenger.km | kg CO2e of CH4 per unit | 1e-05
25_314_3144_11_4 | Scope 3 | Business travel- land | Bus | Local London bus |  |  | passenger.km | kg CO2e of N2O per unit | 0.00047
25_314_3145_11_1 | Scope 3 | Business travel- land | Bus | Average local bus |  |  | passenger.km | kg CO2e | 0.10385
25_314_3145_11_2 | Scope 3 | Business travel- land | Bus | Average local bus |  |  | passenger.km | kg CO2e of CO2 per unit | 0.10311
25_314_3145_11_3 | Scope 3 | Business travel- land | Bus | Average local bus |  |  | passenger.km | kg CO2e of CH4 per unit | 1e-05
25_314_3145_11_4 | Scope 3 | Business travel- land | Bus | Average local bus |  |  | passenger.km | kg CO2e of N2O per unit | 0.00073
25_314_3146_11_1 | Scope 3 | Business travel- land | Bus | Coach |  |  | passenger.km | kg CO2e | 0.02776
25_314_3146_11_2 | Scope 3 | Business travel- land | Bus | Coach |  |  | passenger.km | kg CO2e of CO2 per unit | 0.02727
25_314_3146_11_3 | Scope 3 | Business travel- land | Bus | Coach |  |  | passenger.km | kg CO2e of CH4 per unit | 1e-05
25_314_3146_11_4 | Scope 3 | Business travel- land | Bus | Coach |  |  | passenger.km | kg CO2e of N2O per unit | 0.00048
25_315_3147_11_1 | Scope 3 | Business travel- land | Rail | National rail |  |  | passenger.km | kg CO2e | 0.03546
25_315_3147_11_2 | Scope 3 | Business travel- land | Rail | National rail |  |  | passenger.km | kg CO2e of CO2 per unit | 0.0351
25_315_3147_11_3 | Scope 3 | Business travel- land | Rail | National rail |  |  | passenger.km | kg CO2e of CH4 per unit | 8e-05
25_315_3147_11_4 | Scope 3 | Business travel- land | Rail | National rail |  |  | passenger.km | kg CO2e of N2O per unit | 0.00028
25_315_3148_11_1 | Scope 3 | Business travel- land | Rail | International rail |  |  | passenger.km | kg CO2e | 0.00446
25_315_3148_11_2 | Scope 3 | Business travel- land | Rail | International rail |  |  | passenger.km | kg CO2e of CO2 per unit | 0.00441
25_315_3148_11_3 | Scope 3 | Business travel- land | Rail | International rail |  |  | passenger.km | kg CO2e of CH4 per unit | 2e-05
25_315_3148_11_4 | Scope 3 | Business travel- land | Rail | International rail |  |  | passenger.km | kg CO2e of N2O per unit | 3e-05
25_315_3149_11_1 | Scope 3 | Business travel- land | Rail | Light rail and tram |  |  | passenger.km | kg CO2e | 0.0286
25_315_3149_11_2 | Scope 3 | Business travel- land | Rail | Light rail and tram |  |  | passenger.km | kg CO2e of CO2 per unit | 0.02832
25_315_3149_11_3 | Scope 3 | Business travel- land | Rail | Light rail and tram |  |  | passenger.km | kg CO2e of CH4 per unit | 0.00012
25_315_3149_11_4 | Scope 3 | Business travel- land | Rail | Light rail and tram |  |  | passenger.km | kg CO2e of N2O per unit | 0.00016
25_315_3150_11_1 | Scope 3 | Business travel- land | Rail | London Underground |  |  | passenger.km | kg CO2e | 0.0278
25_315_3150_11_2 | Scope 3 | Business travel- land | Rail | London Underground |  |  | passenger.km | kg CO2e of CO2 per unit | 0.02753
25_315_3150_11_3 | Scope 3 | Business travel- land | Rail | London Underground |  |  | passenger.km | kg CO2e of CH4 per unit | 0.00011
25_315_3150_11_4 | Scope 3 | Business travel- land | Rail | London Underground |  |  | passenger.km | kg CO2e of N2O per unit | 0.00016
26_903_3000_4_1 | Scope 3 | WTT- pass vehs & travel- land | WTT- cars (by market segment) | Mini |  | Diesel | km | kg CO2e | 0.02613
26_903_3001_4_1 | Scope 3 | WTT- pass vehs & travel- land | WTT- cars (by market segment) | Mini |  | Petrol | km | kg CO2e | 0.03655
26_903_3244_4_1 | Scope 3 | WTT- pass vehs & travel- land | WTT- cars (by market segment) | Mini |  | Hybrid | km | kg CO2e
26_903_3245_4_1 | Scope 3 | WTT- pass vehs & travel- land | WTT- cars (by market segment) | Mini |  | CNG | km | kg CO2e
26_903_3246_4_1 | Scope 3 | WTT- pass vehs & travel- land | WTT- cars (by market segment) | Mini |  | LPG | km | kg CO2e
26_903_3002_4_1 | Scope 3 | WTT- pass vehs & travel- land | WTT- cars (by market segment) | Mini |  | Unknown | km | kg CO2e | 0.03648
26_903_3003_4_1 | Scope 3 | WTT- pass vehs & travel- land | WTT- cars (by market segment) | Mini |  | Plug-in Hybrid Electric Vehicle | km | kg CO2e
26_903_3004_4_1 | Scope 3 | WTT- pass vehs & travel- land | WTT- cars (by market segment) | Mini |  | Battery Electric Vehicle | km | kg CO2e | 0.00851
26_903_3000_9_1 | Scope 3 | WTT- pass vehs & travel- land | WTT- cars (by market segment) | Mini |  | Diesel | miles | kg CO2e | 0.04205
26_903_3001_9_1 | Scope 3 | WTT- pass vehs & travel- land | WTT- cars (by market segment) | Mini |  | Petrol | miles | kg CO2e | 0.05881
26_903_3244_9_1 | Scope 3 | WTT- pass vehs & travel- land | WTT- cars (by market segment) | Mini |  | Hybrid | miles | kg CO2e
26_903_3245_9_1 | Scope 3 | WTT- pass vehs & travel- land | WTT- cars (by market segment) | Mini |  | CNG | miles | kg CO2e
26_903_3246_9_1 | Scope 3 | WTT- pass vehs & travel- land | WTT- cars (by market segment) | Mini |  | LPG | miles | kg CO2e
26_903_3002_9_1 | Scope 3 | WTT- pass vehs & travel- land | WTT- cars (by market segment) | Mini |  | Unknown | miles | kg CO2e | 0.05871
26_903_3003_9_1 | Scope 3 | WTT- pass vehs & travel- land | WTT- cars (by market segment) | Mini |  | Plug-in Hybrid Electric Vehicle | miles | kg CO2e
26_903_3004_9_1 | Scope 3 | WTT- pass vehs & travel- land | WTT- cars (by market segment) | Mini |  | Battery Electric Vehicle | miles | kg CO2e | 0.0137
26_903_3005_4_1 | Scope 3 | WTT- pass vehs & travel- land | WTT- cars (by market segment) | Supermini |  | Diesel | km | kg CO2e | 0.03208
26_903_3006_4_1 | Scope 3 | WTT- pass vehs & travel- land | WTT- cars (by market segment) | Supermini |  | Petrol | km | kg CO2e | 0.04019
26_903_3247_4_1 | Scope 3 | WTT- pass vehs & travel- land | WTT- cars (by market segment) | Supermini |  | Hybrid | km | kg CO2e
26_903_3248_4_1 | Scope 3 | WTT- pass vehs & travel- land | WTT- cars (by market segment) | Supermini |  | CNG | km | kg CO2e
26_903_3249_4_1 | Scope 3 | WTT- pass vehs & travel- land | WTT- cars (by market segment) | Supermini |  | LPG | km | kg CO2e
26_903_3007_4_1 | Scope 3 | WTT- pass vehs & travel- land | WTT- cars (by market segment) | Supermini |  | Unknown | km | kg CO2e | 0.03929
26_903_3008_4_1 | Scope 3 | WTT- pass vehs & travel- land | WTT- cars (by market segment) | Supermini |  | Plug-in Hybrid Electric Vehicle | km | kg CO2e | 0.0152
26_903_3009_4_1 | Scope 3 | WTT- pass vehs & travel- land | WTT- cars (by market segment) | Supermini |  | Battery Electric Vehicle | km | kg CO2e | 0.00971
26_903_3005_9_1 | Scope 3 | WTT- pass vehs & travel- land | WTT- cars (by market segment) | Supermini |  | Diesel | miles | kg CO2e | 0.05162
26_903_3006_9_1 | Scope 3 | WTT- pass vehs & travel- land | WTT- cars (by market segment) | Supermini |  | Petrol | miles | kg CO2e | 0.06469
26_903_3247_9_1 | Scope 3 | WTT- pass vehs & travel- land | WTT- cars (by market segment) | Supermini |  | Hybrid | miles | kg CO2e
26_903_3248_9_1 | Scope 3 | WTT- pass vehs & travel- land | WTT- cars (by market segment) | Supermini |  | CNG | miles | kg CO2e
26_903_3249_9_1 | Scope 3 | WTT- pass vehs & travel- land | WTT- cars (by market segment) | Supermini |  | LPG | miles | kg CO2e
26_903_3007_9_1 | Scope 3 | WTT- pass vehs & travel- land | WTT- cars (by market segment) | Supermini |  | Unknown | miles | kg CO2e | 0.06324
26_903_3008_9_1 | Scope 3 | WTT- pass vehs & travel- land | WTT- cars (by market segment) | Supermini |  | Plug-in Hybrid Electric Vehicle | miles | kg CO2e | 0.02446
26_903_3009_9_1 | Scope 3 | WTT- pass vehs & travel- land | WTT- cars (by market segment) | Supermini |  | Battery Electric Vehicle | miles | kg CO2e | 0.01563
26_903_3010_4_1 | Scope 3 | WTT- pass vehs & travel- land | WTT- cars (by market segment) | Lower medium |  | Diesel | km | kg CO2e | 0.03482
26_903_3011_4_1 | Scope 3 | WTT- pass vehs & travel- land | WTT- cars (by market segment) | Lower medium |  | Petrol | km | kg CO2e | 0.04582
26_903_3250_4_1 | Scope 3 | WTT- pass vehs & travel- land | WTT- cars (by market segment) | Lower medium |  | Hybrid | km | kg CO2e
26_903_3251_4_1 | Scope 3 | WTT- pass vehs & travel- land | WTT- cars (by market segment) | Lower medium |  | CNG | km | kg CO2e
26_903_3252_4_1 | Scope 3 | WTT- pass vehs & travel- land | WTT- cars (by market segment) | Lower medium |  | LPG | km | kg CO2e
26_903_3012_4_1 | Scope 3 | WTT- pass vehs & travel- land | WTT- cars (by market segment) | Lower medium |  | Unknown | km | kg CO2e | 0.04114
26_903_3013_4_1 | Scope 3 | WTT- pass vehs & travel- land | WTT- cars (by market segment) | Lower medium |  | Plug-in Hybrid Electric Vehicle | km | kg CO2e | 0.0242
26_903_3014_4_1 | Scope 3 | WTT- pass vehs & travel- land | WTT- cars (by market segment) | Lower medium |  | Battery Electric Vehicle | km | kg CO2e | 0.0102
26_903_3010_9_1 | Scope 3 | WTT- pass vehs & travel- land | WTT- cars (by market segment) | Lower medium |  | Diesel | miles | kg CO2e | 0.05603
26_903_3011_9_1 | Scope 3 | WTT- pass vehs & travel- land | WTT- cars (by market segment) | Lower medium |  | Petrol | miles | kg CO2e | 0.07375
26_903_3250_9_1 | Scope 3 | WTT- pass vehs & travel- land | WTT- cars (by market segment) | Lower medium |  | Hybrid | miles | kg CO2e
26_903_3251_9_1 | Scope 3 | WTT- pass vehs & travel- land | WTT- cars (by market segment) | Lower medium |  | CNG | miles | kg CO2e
26_903_3252_9_1 | Scope 3 | WTT- pass vehs & travel- land | WTT- cars (by market segment) | Lower medium |  | LPG | miles | kg CO2e
26_903_3012_9_1 | Scope 3 | WTT- pass vehs & travel- land | WTT- cars (by market segment) | Lower medium |  | Unknown | miles | kg CO2e | 0.0662
26_903_3013_9_1 | Scope 3 | WTT- pass vehs & travel- land | WTT- cars (by market segment) | Lower medium |  | Plug-in Hybrid Electric Vehicle | miles | kg CO2e | 0.03894
26_903_3014_9_1 | Scope 3 | WTT- pass vehs & travel- land | WTT- cars (by market segment) | Lower medium |  | Battery Electric Vehicle | miles | kg CO2e | 0.01642
26_903_3015_4_1 | Scope 3 | WTT- pass vehs & travel- land | WTT- cars (by market segment) | Upper medium |  | Diesel | km | kg CO2e | 0.03915
26_903_3016_4_1 | Scope 3 | WTT- pass vehs & travel- land | WTT- cars (by market segment) | Upper medium |  | Petrol | km | kg CO2e | 0.05301
26_903_3253_4_1 | Scope 3 | WTT- pass vehs & travel- land | WTT- cars (by market segment) | Upper medium |  | Hybrid | km | kg CO2e
26_903_3254_4_1 | Scope 3 | WTT- pass vehs & travel- land | WTT- cars (by market segment) | Upper medium |  | CNG | km | kg CO2e
26_903_3255_4_1 | Scope 3 | WTT- pass vehs & travel- land | WTT- cars (by market segment) | Upper medium |  | LPG | km | kg CO2e
26_903_3017_4_1 | Scope 3 | WTT- pass vehs & travel- land | WTT- cars (by market segment) | Upper medium |  | Unknown | km | kg CO2e | 0.04255
26_903_3018_4_1 | Scope 3 | WTT- pass vehs & travel- land | WTT- cars (by market segment) | Upper medium |  | Plug-in Hybrid Electric Vehicle | km | kg CO2e | 0.02629
26_903_3019_4_1 | Scope 3 | WTT- pass vehs & travel- land | WTT- cars (by market segment) | Upper medium |  | Battery Electric Vehicle | km | kg CO2e | 0.01044
26_903_3015_9_1 | Scope 3 | WTT- pass vehs & travel- land | WTT- cars (by market segment) | Upper medium |  | Diesel | miles | kg CO2e | 0.06301
26_903_3016_9_1 | Scope 3 | WTT- pass vehs & travel- land | WTT- cars (by market segment) | Upper medium |  | Petrol | miles | kg CO2e | 0.08531
26_903_3253_9_1 | Scope 3 | WTT- pass vehs & travel- land | WTT- cars (by market segment) | Upper medium |  | Hybrid | miles | kg CO2e
26_903_3254_9_1 | Scope 3 | WTT- pass vehs & travel- land | WTT- cars (by market segment) | Upper medium |  | CNG | miles | kg CO2e
26_903_3255_9_1 | Scope 3 | WTT- pass vehs & travel- land | WTT- cars (by market segment) | Upper medium |  | LPG | miles | kg CO2e
26_903_3017_9_1 | Scope 3 | WTT- pass vehs & travel- land | WTT- cars (by market segment) | Upper medium |  | Unknown | miles | kg CO2e | 0.06847
26_903_3018_9_1 | Scope 3 | WTT- pass vehs & travel- land | WTT- cars (by market segment) | Upper medium |  | Plug-in Hybrid Electric Vehicle | miles | kg CO2e | 0.04231
26_903_3019_9_1 | Scope 3 | WTT- pass vehs & travel- land | WTT- cars (by market segment) | Upper medium |  | Battery Electric Vehicle | miles | kg CO2e | 0.0168
26_903_3020_4_1 | Scope 3 | WTT- pass vehs & travel- land | WTT- cars (by market segment) | Executive |  | Diesel | km | kg CO2e | 0.0415
26_903_3021_4_1 | Scope 3 | WTT- pass vehs & travel- land | WTT- cars (by market segment) | Executive |  | Petrol | km | kg CO2e | 0.05824
26_903_3256_4_1 | Scope 3 | WTT- pass vehs & travel- land | WTT- cars (by market segment) | Executive |  | Hybrid | km | kg CO2e
26_903_3257_4_1 | Scope 3 | WTT- pass vehs & travel- land | WTT- cars (by market segment) | Executive |  | CNG | km | kg CO2e
26_903_3258_4_1 | Scope 3 | WTT- pass vehs & travel- land | WTT- cars (by market segment) | Executive |  | LPG | km | kg CO2e
26_903_3022_4_1 | Scope 3 | WTT- pass vehs & travel- land | WTT- cars (by market segment) | Executive |  | Unknown | km | kg CO2e | 0.04557
26_903_3023_4_1 | Scope 3 | WTT- pass vehs & travel- land | WTT- cars (by market segment) | Executive |  | Plug-in Hybrid Electric Vehicle | km | kg CO2e | 0.02588
26_903_3024_4_1 | Scope 3 | WTT- pass vehs & travel- land | WTT- cars (by market segment) | Executive |  | Battery Electric Vehicle | km | kg CO2e | 0.00944
26_903_3020_9_1 | Scope 3 | WTT- pass vehs & travel- land | WTT- cars (by market segment) | Executive |  | Diesel | miles | kg CO2e | 0.06679
26_903_3021_9_1 | Scope 3 | WTT- pass vehs & travel- land | WTT- cars (by market segment) | Executive |  | Petrol | miles | kg CO2e | 0.09373
26_903_3256_9_1 | Scope 3 | WTT- pass vehs & travel- land | WTT- cars (by market segment) | Executive |  | Hybrid | miles | kg CO2e
26_903_3257_9_1 | Scope 3 | WTT- pass vehs & travel- land | WTT- cars (by market segment) | Executive |  | CNG | miles | kg CO2e
26_903_3258_9_1 | Scope 3 | WTT- pass vehs & travel- land | WTT- cars (by market segment) | Executive |  | LPG | miles | kg CO2e
26_903_3022_9_1 | Scope 3 | WTT- pass vehs & travel- land | WTT- cars (by market segment) | Executive |  | Unknown | miles | kg CO2e | 0.07334
26_903_3023_9_1 | Scope 3 | WTT- pass vehs & travel- land | WTT- cars (by market segment) | Executive |  | Plug-in Hybrid Electric Vehicle | miles | kg CO2e | 0.04165
26_903_3024_9_1 | Scope 3 | WTT- pass vehs & travel- land | WTT- cars (by market segment) | Executive |  | Battery Electric Vehicle | miles | kg CO2e | 0.01519
26_903_3025_4_1 | Scope 3 | WTT- pass vehs & travel- land | WTT- cars (by market segment) | Luxury |  | Diesel | km | kg CO2e | 0.05061
26_903_3026_4_1 | Scope 3 | WTT- pass vehs & travel- land | WTT- cars (by market segment) | Luxury |  | Petrol | km | kg CO2e | 0.08949
26_903_3259_4_1 | Scope 3 | WTT- pass vehs & travel- land | WTT- cars (by market segment) | Luxury |  | Hybrid | km | kg CO2e
26_903_3260_4_1 | Scope 3 | WTT- pass vehs & travel- land | WTT- cars (by market segment) | Luxury |  | CNG | km | kg CO2e
26_903_3261_4_1 | Scope 3 | WTT- pass vehs & travel- land | WTT- cars (by market segment) | Luxury |  | LPG | km | kg CO2e
26_903_3027_4_1 | Scope 3 | WTT- pass vehs & travel- land | WTT- cars (by market segment) | Luxury |  | Unknown | km | kg CO2e | 0.06834
26_903_3028_4_1 | Scope 3 | WTT- pass vehs & travel- land | WTT- cars (by market segment) | Luxury |  | Plug-in Hybrid Electric Vehicle | km | kg CO2e | 0.03629
26_903_3029_4_1 | Scope 3 | WTT- pass vehs & travel- land | WTT- cars (by market segment) | Luxury |  | Battery Electric Vehicle | km | kg CO2e | 0.01272
26_903_3025_9_1 | Scope 3 | WTT- pass vehs & travel- land | WTT- cars (by market segment) | Luxury |  | Diesel | miles | kg CO2e | 0.08145
26_903_3026_9_1 | Scope 3 | WTT- pass vehs & travel- land | WTT- cars (by market segment) | Luxury |  | Petrol | miles | kg CO2e | 0.14403
26_903_3259_9_1 | Scope 3 | WTT- pass vehs & travel- land | WTT- cars (by market segment) | Luxury |  | Hybrid | miles | kg CO2e
26_903_3260_9_1 | Scope 3 | WTT- pass vehs & travel- land | WTT- cars (by market segment) | Luxury |  | CNG | miles | kg CO2e
26_903_3261_9_1 | Scope 3 | WTT- pass vehs & travel- land | WTT- cars (by market segment) | Luxury |  | LPG | miles | kg CO2e
26_903_3027_9_1 | Scope 3 | WTT- pass vehs & travel- land | WTT- cars (by market segment) | Luxury |  | Unknown | miles | kg CO2e | 0.10998
26_903_3028_9_1 | Scope 3 | WTT- pass vehs & travel- land | WTT- cars (by market segment) | Luxury |  | Plug-in Hybrid Electric Vehicle | miles | kg CO2e | 0.05841
26_903_3029_9_1 | Scope 3 | WTT- pass vehs & travel- land | WTT- cars (by market segment) | Luxury |  | Battery Electric Vehicle | miles | kg CO2e | 0.02047
26_903_3030_4_1 | Scope 3 | WTT- pass vehs & travel- land | WTT- cars (by market segment) | Sports |  | Diesel | km | kg CO2e | 0.04154
26_903_3031_4_1 | Scope 3 | WTT- pass vehs & travel- land | WTT- cars (by market segment) | Sports |  | Petrol | km | kg CO2e | 0.06587
26_903_3262_4_1 | Scope 3 | WTT- pass vehs & travel- land | WTT- cars (by market segment) | Sports |  | Hybrid | km | kg CO2e
26_903_3263_4_1 | Scope 3 | WTT- pass vehs & travel- land | WTT- cars (by market segment) | Sports |  | CNG | km | kg CO2e
26_903_3264_4_1 | Scope 3 | WTT- pass vehs & travel- land | WTT- cars (by market segment) | Sports |  | LPG | km | kg CO2e
26_903_3032_4_1 | Scope 3 | WTT- pass vehs & travel- land | WTT- cars (by market segment) | Sports |  | Unknown | km | kg CO2e | 0.06208
26_903_3033_4_1 | Scope 3 | WTT- pass vehs & travel- land | WTT- cars (by market segment) | Sports |  | Plug-in Hybrid Electric Vehicle | km | kg CO2e | 0.03615
26_903_3034_4_1 | Scope 3 | WTT- pass vehs & travel- land | WTT- cars (by market segment) | Sports |  | Battery Electric Vehicle | km | kg CO2e | 0.01628
26_903_3030_9_1 | Scope 3 | WTT- pass vehs & travel- land | WTT- cars (by market segment) | Sports |  | Diesel | miles | kg CO2e | 0.06686
26_903_3031_9_1 | Scope 3 | WTT- pass vehs & travel- land | WTT- cars (by market segment) | Sports |  | Petrol | miles | kg CO2e | 0.10601
26_903_3262_9_1 | Scope 3 | WTT- pass vehs & travel- land | WTT- cars (by market segment) | Sports |  | Hybrid | miles | kg CO2e
26_903_3263_9_1 | Scope 3 | WTT- pass vehs & travel- land | WTT- cars (by market segment) | Sports |  | CNG | miles | kg CO2e
26_903_3264_9_1 | Scope 3 | WTT- pass vehs & travel- land | WTT- cars (by market segment) | Sports |  | LPG | miles | kg CO2e
26_903_3032_9_1 | Scope 3 | WTT- pass vehs & travel- land | WTT- cars (by market segment) | Sports |  | Unknown | miles | kg CO2e | 0.09991
26_903_3033_9_1 | Scope 3 | WTT- pass vehs & travel- land | WTT- cars (by market segment) | Sports |  | Plug-in Hybrid Electric Vehicle | miles | kg CO2e | 0.05817
26_903_3034_9_1 | Scope 3 | WTT- pass vehs & travel- land | WTT- cars (by market segment) | Sports |  | Battery Electric Vehicle | miles | kg CO2e | 0.02619
26_903_3035_4_1 | Scope 3 | WTT- pass vehs & travel- land | WTT- cars (by market segment) | Dual purpose 4X4 |  | Diesel | km | kg CO2e | 0.0483
26_903_3036_4_1 | Scope 3 | WTT- pass vehs & travel- land | WTT- cars (by market segment) | Dual purpose 4X4 |  | Petrol | km | kg CO2e | 0.0549
26_903_3265_4_1 | Scope 3 | WTT- pass vehs & travel- land | WTT- cars (by market segment) | Dual purpose 4X4 |  | Hybrid | km | kg CO2e
26_903_3266_4_1 | Scope 3 | WTT- pass vehs & travel- land | WTT- cars (by market segment) | Dual purpose 4X4 |  | CNG | km | kg CO2e
26_903_3267_4_1 | Scope 3 | WTT- pass vehs & travel- land | WTT- cars (by market segment) | Dual purpose 4X4 |  | LPG | km | kg CO2e
26_903_3037_4_1 | Scope 3 | WTT- pass vehs & travel- land | WTT- cars (by market segment) | Dual purpose 4X4 |  | Unknown | km | kg CO2e | 0.05061
26_903_3038_4_1 | Scope 3 | WTT- pass vehs & travel- land | WTT- cars (by market segment) | Dual purpose 4X4 |  | Plug-in Hybrid Electric Vehicle | km | kg CO2e | 0.03308
26_903_3039_4_1 | Scope 3 | WTT- pass vehs & travel- land | WTT- cars (by market segment) | Dual purpose 4X4 |  | Battery Electric Vehicle | km | kg CO2e | 0.01106
26_903_3035_9_1 | Scope 3 | WTT- pass vehs & travel- land | WTT- cars (by market segment) | Dual purpose 4X4 |  | Diesel | miles | kg CO2e | 0.07773
26_903_3036_9_1 | Scope 3 | WTT- pass vehs & travel- land | WTT- cars (by market segment) | Dual purpose 4X4 |  | Petrol | miles | kg CO2e | 0.08836
26_903_3265_9_1 | Scope 3 | WTT- pass vehs & travel- land | WTT- cars (by market segment) | Dual purpose 4X4 |  | Hybrid | miles | kg CO2e
26_903_3266_9_1 | Scope 3 | WTT- pass vehs & travel- land | WTT- cars (by market segment) | Dual purpose 4X4 |  | CNG | miles | kg CO2e
26_903_3267_9_1 | Scope 3 | WTT- pass vehs & travel- land | WTT- cars (by market segment) | Dual purpose 4X4 |  | LPG | miles | kg CO2e
26_903_3037_9_1 | Scope 3 | WTT- pass vehs & travel- land | WTT- cars (by market segment) | Dual purpose 4X4 |  | Unknown | miles | kg CO2e | 0.08145
26_903_3038_9_1 | Scope 3 | WTT- pass vehs & travel- land | WTT- cars (by market segment) | Dual purpose 4X4 |  | Plug-in Hybrid Electric Vehicle | miles | kg CO2e | 0.05323
26_903_3039_9_1 | Scope 3 | WTT- pass vehs & travel- land | WTT- cars (by market segment) | Dual purpose 4X4 |  | Battery Electric Vehicle | miles | kg CO2e | 0.0178
26_903_3040_4_1 | Scope 3 | WTT- pass vehs & travel- land | WTT- cars (by market segment) | MPV |  | Diesel | km | kg CO2e | 0.04335
26_903_3041_4_1 | Scope 3 | WTT- pass vehs & travel- land | WTT- cars (by market segment) | MPV |  | Petrol | km | kg CO2e | 0.05114
26_903_3268_4_1 | Scope 3 | WTT- pass vehs & travel- land | WTT- cars (by market segment) | MPV |  | Hybrid | km | kg CO2e
26_903_3269_4_1 | Scope 3 | WTT- pass vehs & travel- land | WTT- cars (by market segment) | MPV |  | CNG | km | kg CO2e
26_903_3270_4_1 | Scope 3 | WTT- pass vehs & travel- land | WTT- cars (by market segment) | MPV |  | LPG | km | kg CO2e
26_903_3042_4_1 | Scope 3 | WTT- pass vehs & travel- land | WTT- cars (by market segment) | MPV |  | Unknown | km | kg CO2e | 0.04538
26_903_3043_4_1 | Scope 3 | WTT- pass vehs & travel- land | WTT- cars (by market segment) | MPV |  | Plug-in Hybrid Electric Vehicle | km | kg CO2e | 0.02715
26_903_3044_4_1 | Scope 3 | WTT- pass vehs & travel- land | WTT- cars (by market segment) | MPV |  | Battery Electric Vehicle | km | kg CO2e | 0.01455
26_903_3040_9_1 | Scope 3 | WTT- pass vehs & travel- land | WTT- cars (by market segment) | MPV |  | Diesel | miles | kg CO2e | 0.06977
26_903_3041_9_1 | Scope 3 | WTT- pass vehs & travel- land | WTT- cars (by market segment) | MPV |  | Petrol | miles | kg CO2e | 0.08231
26_903_3268_9_1 | Scope 3 | WTT- pass vehs & travel- land | WTT- cars (by market segment) | MPV |  | Hybrid | miles | kg CO2e
26_903_3269_9_1 | Scope 3 | WTT- pass vehs & travel- land | WTT- cars (by market segment) | MPV |  | CNG | miles | kg CO2e
26_903_3270_9_1 | Scope 3 | WTT- pass vehs & travel- land | WTT- cars (by market segment) | MPV |  | LPG | miles | kg CO2e
26_903_3042_9_1 | Scope 3 | WTT- pass vehs & travel- land | WTT- cars (by market segment) | MPV |  | Unknown | miles | kg CO2e | 0.07303
26_903_3043_9_1 | Scope 3 | WTT- pass vehs & travel- land | WTT- cars (by market segment) | MPV |  | Plug-in Hybrid Electric Vehicle | miles | kg CO2e | 0.04369
26_903_3044_9_1 | Scope 3 | WTT- pass vehs & travel- land | WTT- cars (by market segment) | MPV |  | Battery Electric Vehicle | miles | kg CO2e | 0.02341
26_904_3045_4_1 | Scope 3 | WTT- pass vehs & travel- land | WTT- cars (by size) | Small car |  | Diesel | km | kg CO2e | 0.03409
26_904_3046_4_1 | Scope 3 | WTT- pass vehs & travel- land | WTT- cars (by size) | Small car |  | Petrol | km | kg CO2e | 0.04015
26_904_3047_4_1 | Scope 3 | WTT- pass vehs & travel- land | WTT- cars (by size) | Small car |  | Hybrid | km | kg CO2e | 0.03026
26_904_3048_4_1 | Scope 3 | WTT- pass vehs & travel- land | WTT- cars (by size) | Small car |  | CNG | km | kg CO2e
26_904_3049_4_1 | Scope 3 | WTT- pass vehs & travel- land | WTT- cars (by size) | Small car |  | LPG | km | kg CO2e
26_904_3050_4_1 | Scope 3 | WTT- pass vehs & travel- land | WTT- cars (by size) | Small car |  | Unknown | km | kg CO2e | 0.03836
26_904_3051_4_1 | Scope 3 | WTT- pass vehs & travel- land | WTT- cars (by size) | Small car |  | Plug-in Hybrid Electric Vehicle | km | kg CO2e | 0.0152
26_904_3052_4_1 | Scope 3 | WTT- pass vehs & travel- land | WTT- cars (by size) | Small car |  | Battery Electric Vehicle | km | kg CO2e | 0.00948
26_904_3045_9_1 | Scope 3 | WTT- pass vehs & travel- land | WTT- cars (by size) | Small car |  | Diesel | miles | kg CO2e | 0.05486
26_904_3046_9_1 | Scope 3 | WTT- pass vehs & travel- land | WTT- cars (by size) | Small car |  | Petrol | miles | kg CO2e | 0.06461
26_904_3047_9_1 | Scope 3 | WTT- pass vehs & travel- land | WTT- cars (by size) | Small car |  | Hybrid | miles | kg CO2e | 0.0487
26_904_3048_9_1 | Scope 3 | WTT- pass vehs & travel- land | WTT- cars (by size) | Small car |  | CNG | miles | kg CO2e
26_904_3049_9_1 | Scope 3 | WTT- pass vehs & travel- land | WTT- cars (by size) | Small car |  | LPG | miles | kg CO2e
26_904_3050_9_1 | Scope 3 | WTT- pass vehs & travel- land | WTT- cars (by size) | Small car |  | Unknown | miles | kg CO2e | 0.06173
26_904_3051_9_1 | Scope 3 | WTT- pass vehs & travel- land | WTT- cars (by size) | Small car |  | Plug-in Hybrid Electric Vehicle | miles | kg CO2e | 0.02446
26_904_3052_9_1 | Scope 3 | WTT- pass vehs & travel- land | WTT- cars (by size) | Small car |  | Battery Electric Vehicle | miles | kg CO2e | 0.01525
26_904_3053_4_1 | Scope 3 | WTT- pass vehs & travel- land | WTT- cars (by size) | Medium car |  | Diesel | km | kg CO2e | 0.04103
26_904_3054_4_1 | Scope 3 | WTT- pass vehs & travel- land | WTT- cars (by size) | Medium car |  | Petrol | km | kg CO2e | 0.04957
26_904_3055_4_1 | Scope 3 | WTT- pass vehs & travel- land | WTT- cars (by size) | Medium car |  | Hybrid | km | kg CO2e | 0.02998
26_904_3056_4_1 | Scope 3 | WTT- pass vehs & travel- land | WTT- cars (by size) | Medium car |  | CNG | km | kg CO2e | 0.03211
26_904_3057_4_1 | Scope 3 | WTT- pass vehs & travel- land | WTT- cars (by size) | Medium car |  | LPG | km | kg CO2e | 0.02093
26_904_3058_4_1 | Scope 3 | WTT- pass vehs & travel- land | WTT- cars (by size) | Medium car |  | Unknown | km | kg CO2e | 0.04518
26_904_3059_4_1 | Scope 3 | WTT- pass vehs & travel- land | WTT- cars (by size) | Medium car |  | Plug-in Hybrid Electric Vehicle | km | kg CO2e | 0.02524
26_904_3060_4_1 | Scope 3 | WTT- pass vehs & travel- land | WTT- cars (by size) | Medium car |  | Battery Electric Vehicle | km | kg CO2e | 0.01022
26_904_3053_9_1 | Scope 3 | WTT- pass vehs & travel- land | WTT- cars (by size) | Medium car |  | Diesel | miles | kg CO2e | 0.06603
26_904_3054_9_1 | Scope 3 | WTT- pass vehs & travel- land | WTT- cars (by size) | Medium car |  | Petrol | miles | kg CO2e | 0.07977
26_904_3055_9_1 | Scope 3 | WTT- pass vehs & travel- land | WTT- cars (by size) | Medium car |  | Hybrid | miles | kg CO2e | 0.04824
26_904_3056_9_1 | Scope 3 | WTT- pass vehs & travel- land | WTT- cars (by size) | Medium car |  | CNG | miles | kg CO2e | 0.05167
26_904_3057_9_1 | Scope 3 | WTT- pass vehs & travel- land | WTT- cars (by size) | Medium car |  | LPG | miles | kg CO2e | 0.03368
26_904_3058_9_1 | Scope 3 | WTT- pass vehs & travel- land | WTT- cars (by size) | Medium car |  | Unknown | miles | kg CO2e | 0.07271
26_904_3059_9_1 | Scope 3 | WTT- pass vehs & travel- land | WTT- cars (by size) | Medium car |  | Plug-in Hybrid Electric Vehicle | miles | kg CO2e | 0.04063
26_904_3060_9_1 | Scope 3 | WTT- pass vehs & travel- land | WTT- cars (by size) | Medium car |  | Battery Electric Vehicle | miles | kg CO2e | 0.01645
26_904_3061_4_1 | Scope 3 | WTT- pass vehs & travel- land | WTT- cars (by size) | Large car |  | Diesel | km | kg CO2e | 0.0507
26_904_3062_4_1 | Scope 3 | WTT- pass vehs & travel- land | WTT- cars (by size) | Large car |  | Petrol | km | kg CO2e | 0.07528
26_904_3063_4_1 | Scope 3 | WTT- pass vehs & travel- land | WTT- cars (by size) | Large car |  | Hybrid | km | kg CO2e | 0.03961
26_904_3064_4_1 | Scope 3 | WTT- pass vehs & travel- land | WTT- cars (by size) | Large car |  | CNG | km | kg CO2e | 0.04876
26_904_3065_4_1 | Scope 3 | WTT- pass vehs & travel- land | WTT- cars (by size) | Large car |  | LPG | km | kg CO2e | 0.03179
26_904_3066_4_1 | Scope 3 | WTT- pass vehs & travel- land | WTT- cars (by size) | Large car |  | Unknown | km | kg CO2e | 0.05764
26_904_3067_4_1 | Scope 3 | WTT- pass vehs & travel- land | WTT- cars (by size) | Large car |  | Plug-in Hybrid Electric Vehicle | km | kg CO2e | 0.03221
26_904_3068_4_1 | Scope 3 | WTT- pass vehs & travel- land | WTT- cars (by size) | Large car |  | Battery Electric Vehicle | km | kg CO2e | 0.01088
26_904_3061_9_1 | Scope 3 | WTT- pass vehs & travel- land | WTT- cars (by size) | Large car |  | Diesel | miles | kg CO2e | 0.08159
26_904_3062_9_1 | Scope 3 | WTT- pass vehs & travel- land | WTT- cars (by size) | Large car |  | Petrol | miles | kg CO2e | 0.12115
26_904_3063_9_1 | Scope 3 | WTT- pass vehs & travel- land | WTT- cars (by size) | Large car |  | Hybrid | miles | kg CO2e | 0.06374
26_904_3064_9_1 | Scope 3 | WTT- pass vehs & travel- land | WTT- cars (by size) | Large car |  | CNG | miles | kg CO2e | 0.07847
26_904_3065_9_1 | Scope 3 | WTT- pass vehs & travel- land | WTT- cars (by size) | Large car |  | LPG | miles | kg CO2e | 0.05115
26_904_3066_9_1 | Scope 3 | WTT- pass vehs & travel- land | WTT- cars (by size) | Large car |  | Unknown | miles | kg CO2e | 0.09276
26_904_3067_9_1 | Scope 3 | WTT- pass vehs & travel- land | WTT- cars (by size) | Large car |  | Plug-in Hybrid Electric Vehicle | miles | kg CO2e | 0.05184
26_904_3068_9_1 | Scope 3 | WTT- pass vehs & travel- land | WTT- cars (by size) | Large car |  | Battery Electric Vehicle | miles | kg CO2e | 0.0175
26_904_3069_4_1 | Scope 3 | WTT- pass vehs & travel- land | WTT- cars (by size) | Average car |  | Diesel | km | kg CO2e | 0.04146
26_904_3070_4_1 | Scope 3 | WTT- pass vehs & travel- land | WTT- cars (by size) | Average car |  | Petrol | km | kg CO2e | 0.04599
26_904_3071_4_1 | Scope 3 | WTT- pass vehs & travel- land | WTT- cars (by size) | Average car |  | Hybrid | km | kg CO2e | 0.03315
26_904_3072_4_1 | Scope 3 | WTT- pass vehs & travel- land | WTT- cars (by size) | Average car |  | CNG | km | kg CO2e | 0.03591
26_904_3073_4_1 | Scope 3 | WTT- pass vehs & travel- land | WTT- cars (by size) | Average car |  | LPG | km | kg CO2e | 0.02341
26_904_3074_4_1 | Scope 3 | WTT- pass vehs & travel- land | WTT- cars (by size) | Average car |  | Unknown | km | kg CO2e | 0.04399
26_904_3075_4_1 | Scope 3 | WTT- pass vehs & travel- land | WTT- cars (by size) | Average car |  | Plug-in Hybrid Electric Vehicle | km | kg CO2e | 0.02934
26_904_3076_4_1 | Scope 3 | WTT- pass vehs & travel- land | WTT- cars (by size) | Average car |  | Battery Electric Vehicle | km | kg CO2e | 0.01049
26_904_3069_9_1 | Scope 3 | WTT- pass vehs & travel- land | WTT- cars (by size) | Average car |  | Diesel | miles | kg CO2e | 0.06673
26_904_3070_9_1 | Scope 3 | WTT- pass vehs & travel- land | WTT- cars (by size) | Average car |  | Petrol | miles | kg CO2e | 0.07401
26_904_3071_9_1 | Scope 3 | WTT- pass vehs & travel- land | WTT- cars (by size) | Average car |  | Hybrid | miles | kg CO2e | 0.05335
26_904_3072_9_1 | Scope 3 | WTT- pass vehs & travel- land | WTT- cars (by size) | Average car |  | CNG | miles | kg CO2e | 0.05779
26_904_3073_9_1 | Scope 3 | WTT- pass vehs & travel- land | WTT- cars (by size) | Average car |  | LPG | miles | kg CO2e | 0.03767
26_904_3074_9_1 | Scope 3 | WTT- pass vehs & travel- land | WTT- cars (by size) | Average car |  | Unknown | miles | kg CO2e | 0.07079
26_904_3075_9_1 | Scope 3 | WTT- pass vehs & travel- land | WTT- cars (by size) | Average car |  | Plug-in Hybrid Electric Vehicle | miles | kg CO2e | 0.04721
26_904_3076_9_1 | Scope 3 | WTT- pass vehs & travel- land | WTT- cars (by size) | Average car |  | Battery Electric Vehicle | miles | kg CO2e | 0.01688
26_905_3077_4_1 | Scope 3 | WTT- pass vehs & travel- land | WTT- motorbike | Small |  |  | km | kg CO2e | 0.02148
26_905_3077_9_1 | Scope 3 | WTT- pass vehs & travel- land | WTT- motorbike | Small |  |  | miles | kg CO2e | 0.03457
26_905_3078_4_1 | Scope 3 | WTT- pass vehs & travel- land | WTT- motorbike | Medium |  |  | km | kg CO2e | 0.02608
26_905_3078_9_1 | Scope 3 | WTT- pass vehs & travel- land | WTT- motorbike | Medium |  |  | miles | kg CO2e | 0.04196
26_905_3079_4_1 | Scope 3 | WTT- pass vehs & travel- land | WTT- motorbike | Large |  |  | km | kg CO2e | 0.03469
26_905_3079_9_1 | Scope 3 | WTT- pass vehs & travel- land | WTT- motorbike | Large |  |  | miles | kg CO2e | 0.05583
26_905_3080_4_1 | Scope 3 | WTT- pass vehs & travel- land | WTT- motorbike | Average |  |  | km | kg CO2e | 0.02956
26_905_3080_9_1 | Scope 3 | WTT- pass vehs & travel- land | WTT- motorbike | Average |  |  | miles | kg CO2e | 0.04757
26_909_3141_11_1 | Scope 3 | WTT- pass vehs & travel- land | WTT- taxis | Regular taxi |  |  | passenger.km | kg CO2e | 0.03697
26_909_3141_4_1 | Scope 3 | WTT- pass vehs & travel- land | WTT- taxis | Regular taxi |  |  | km | kg CO2e | 0.05176
26_909_3142_11_1 | Scope 3 | WTT- pass vehs & travel- land | WTT- taxis | Black cab |  |  | passenger.km | kg CO2e | 0.0509
26_909_3142_4_1 | Scope 3 | WTT- pass vehs & travel- land | WTT- taxis | Black cab |  |  | km | kg CO2e | 0.07634
26_910_3143_11_1 | Scope 3 | WTT- pass vehs & travel- land | WTT- bus | Local bus (not London) |  |  | passenger.km | kg CO2e | 0.03174
26_910_3144_11_1 | Scope 3 | WTT- pass vehs & travel- land | WTT- bus | Local London bus |  |  | passenger.km | kg CO2e | 0.01821
26_910_3145_11_1 | Scope 3 | WTT- pass vehs & travel- land | WTT- bus | Average local bus |  |  | passenger.km | kg CO2e | 0.02649
26_910_3146_11_1 | Scope 3 | WTT- pass vehs & travel- land | WTT- bus | Coach |  |  | passenger.km | kg CO2e | 0.00656
26_911_3147_11_1 | Scope 3 | WTT- pass vehs & travel- land | WTT- rail | National rail |  |  | passenger.km | kg CO2e | 0.00897
26_911_3148_11_1 | Scope 3 | WTT- pass vehs & travel- land | WTT- rail | International rail |  |  | passenger.km | kg CO2e | 0.00117
26_911_3149_11_1 | Scope 3 | WTT- pass vehs & travel- land | WTT- rail | Light rail and tram |  |  | passenger.km | kg CO2e | 0.00749
26_911_3150_11_1 | Scope 3 | WTT- pass vehs & travel- land | WTT- rail | London Underground |  |  | passenger.km | kg CO2e | 0.00728
27_303_3081_14_1 | Scope 3 | Freighting goods | Vans | Class I (up to 1.305 tonnes) |  | Diesel | tonne.km | kg CO2e | 0.87423
27_303_3081_14_2 | Scope 3 | Freighting goods | Vans | Class I (up to 1.305 tonnes) |  | Diesel | tonne.km | kg CO2e of CO2 per unit | 0.86501
27_303_3081_14_3 | Scope 3 | Freighting goods | Vans | Class I (up to 1.305 tonnes) |  | Diesel | tonne.km | kg CO2e of CH4 per unit | 2e-05
27_303_3081_14_4 | Scope 3 | Freighting goods | Vans | Class I (up to 1.305 tonnes) |  | Diesel | tonne.km | kg CO2e of N2O per unit | 0.00919
27_303_3082_14_1 | Scope 3 | Freighting goods | Vans | Class I (up to 1.305 tonnes) |  | Petrol | tonne.km | kg CO2e | 1.4291
27_303_3082_14_2 | Scope 3 | Freighting goods | Vans | Class I (up to 1.305 tonnes) |  | Petrol | tonne.km | kg CO2e of CO2 per unit | 1.4253
27_303_3082_14_3 | Scope 3 | Freighting goods | Vans | Class I (up to 1.305 tonnes) |  | Petrol | tonne.km | kg CO2e of CH4 per unit | 0.00143
27_303_3082_14_4 | Scope 3 | Freighting goods | Vans | Class I (up to 1.305 tonnes) |  | Petrol | tonne.km | kg CO2e of N2O per unit | 0.00235
27_303_3083_14_1 | Scope 3 | Freighting goods | Vans | Class I (up to 1.305 tonnes) |  | CNG | tonne.km | kg CO2e
27_303_3083_14_2 | Scope 3 | Freighting goods | Vans | Class I (up to 1.305 tonnes) |  | CNG | tonne.km | kg CO2e of CO2 per unit
27_303_3083_14_3 | Scope 3 | Freighting goods | Vans | Class I (up to 1.305 tonnes) |  | CNG | tonne.km | kg CO2e of CH4 per unit
27_303_3083_14_4 | Scope 3 | Freighting goods | Vans | Class I (up to 1.305 tonnes) |  | CNG | tonne.km | kg CO2e of N2O per unit
27_303_3084_14_1 | Scope 3 | Freighting goods | Vans | Class I (up to 1.305 tonnes) |  | LPG | tonne.km | kg CO2e
27_303_3084_14_2 | Scope 3 | Freighting goods | Vans | Class I (up to 1.305 tonnes) |  | LPG | tonne.km | kg CO2e of CO2 per unit
27_303_3084_14_3 | Scope 3 | Freighting goods | Vans | Class I (up to 1.305 tonnes) |  | LPG | tonne.km | kg CO2e of CH4 per unit
27_303_3084_14_4 | Scope 3 | Freighting goods | Vans | Class I (up to 1.305 tonnes) |  | LPG | tonne.km | kg CO2e of N2O per unit
27_303_3085_14_1 | Scope 3 | Freighting goods | Vans | Class I (up to 1.305 tonnes) |  | Unknown | tonne.km | kg CO2e
27_303_3085_14_2 | Scope 3 | Freighting goods | Vans | Class I (up to 1.305 tonnes) |  | Unknown | tonne.km | kg CO2e of CO2 per unit
27_303_3085_14_3 | Scope 3 | Freighting goods | Vans | Class I (up to 1.305 tonnes) |  | Unknown | tonne.km | kg CO2e of CH4 per unit
27_303_3085_14_4 | Scope 3 | Freighting goods | Vans | Class I (up to 1.305 tonnes) |  | Unknown | tonne.km | kg CO2e of N2O per unit
27_303_3086_14_1 | Scope 3 | Freighting goods | Vans | Class I (up to 1.305 tonnes) |  | Plug-in Hybrid Electric Vehicle | tonne.km | kg CO2e
27_303_3086_14_2 | Scope 3 | Freighting goods | Vans | Class I (up to 1.305 tonnes) |  | Plug-in Hybrid Electric Vehicle | tonne.km | kg CO2e of CO2 per unit
27_303_3086_14_3 | Scope 3 | Freighting goods | Vans | Class I (up to 1.305 tonnes) |  | Plug-in Hybrid Electric Vehicle | tonne.km | kg CO2e of CH4 per unit
27_303_3086_14_4 | Scope 3 | Freighting goods | Vans | Class I (up to 1.305 tonnes) |  | Plug-in Hybrid Electric Vehicle | tonne.km | kg CO2e of N2O per unit
27_303_3087_14_1 | Scope 3 | Freighting goods | Vans | Class I (up to 1.305 tonnes) |  | Battery Electric Vehicle | tonne.km | kg CO2e | 0.12474
27_303_3087_14_2 | Scope 3 | Freighting goods | Vans | Class I (up to 1.305 tonnes) |  | Battery Electric Vehicle | tonne.km | kg CO2e of CO2 per unit | 0.12288
27_303_3087_14_3 | Scope 3 | Freighting goods | Vans | Class I (up to 1.305 tonnes) |  | Battery Electric Vehicle | tonne.km | kg CO2e of CH4 per unit | 0.00078
27_303_3087_14_4 | Scope 3 | Freighting goods | Vans | Class I (up to 1.305 tonnes) |  | Battery Electric Vehicle | tonne.km | kg CO2e of N2O per unit | 0.00108
27_303_3081_4_1 | Scope 3 | Freighting goods | Vans | Class I (up to 1.305 tonnes) |  | Diesel | km | kg CO2e | 0.15738
27_303_3081_4_2 | Scope 3 | Freighting goods | Vans | Class I (up to 1.305 tonnes) |  | Diesel | km | kg CO2e of CO2 per unit | 0.15572
27_303_3081_4_3 | Scope 3 | Freighting goods | Vans | Class I (up to 1.305 tonnes) |  | Diesel | km | kg CO2e of CH4 per unit | 4.8608e-06
27_303_3081_4_4 | Scope 3 | Freighting goods | Vans | Class I (up to 1.305 tonnes) |  | Diesel | km | kg CO2e of N2O per unit | 0.00165
27_303_3082_4_1 | Scope 3 | Freighting goods | Vans | Class I (up to 1.305 tonnes) |  | Petrol | km | kg CO2e | 0.20188
27_303_3082_4_2 | Scope 3 | Freighting goods | Vans | Class I (up to 1.305 tonnes) |  | Petrol | km | kg CO2e of CO2 per unit | 0.20118
27_303_3082_4_3 | Scope 3 | Freighting goods | Vans | Class I (up to 1.305 tonnes) |  | Petrol | km | kg CO2e of CH4 per unit | 0.00027
27_303_3082_4_4 | Scope 3 | Freighting goods | Vans | Class I (up to 1.305 tonnes) |  | Petrol | km | kg CO2e of N2O per unit | 0.00044
27_303_3083_4_1 | Scope 3 | Freighting goods | Vans | Class I (up to 1.305 tonnes) |  | CNG | km | kg CO2e
27_303_3083_4_2 | Scope 3 | Freighting goods | Vans | Class I (up to 1.305 tonnes) |  | CNG | km | kg CO2e of CO2 per unit
27_303_3083_4_3 | Scope 3 | Freighting goods | Vans | Class I (up to 1.305 tonnes) |  | CNG | km | kg CO2e of CH4 per unit
27_303_3083_4_4 | Scope 3 | Freighting goods | Vans | Class I (up to 1.305 tonnes) |  | CNG | km | kg CO2e of N2O per unit
27_303_3084_4_1 | Scope 3 | Freighting goods | Vans | Class I (up to 1.305 tonnes) |  | LPG | km | kg CO2e
27_303_3084_4_2 | Scope 3 | Freighting goods | Vans | Class I (up to 1.305 tonnes) |  | LPG | km | kg CO2e of CO2 per unit
27_303_3084_4_3 | Scope 3 | Freighting goods | Vans | Class I (up to 1.305 tonnes) |  | LPG | km | kg CO2e of CH4 per unit
27_303_3084_4_4 | Scope 3 | Freighting goods | Vans | Class I (up to 1.305 tonnes) |  | LPG | km | kg CO2e of N2O per unit
27_303_3085_4_1 | Scope 3 | Freighting goods | Vans | Class I (up to 1.305 tonnes) |  | Unknown | km | kg CO2e
27_303_3085_4_2 | Scope 3 | Freighting goods | Vans | Class I (up to 1.305 tonnes) |  | Unknown | km | kg CO2e of CO2 per unit
27_303_3085_4_3 | Scope 3 | Freighting goods | Vans | Class I (up to 1.305 tonnes) |  | Unknown | km | kg CO2e of CH4 per unit
27_303_3085_4_4 | Scope 3 | Freighting goods | Vans | Class I (up to 1.305 tonnes) |  | Unknown | km | kg CO2e of N2O per unit
27_303_3086_4_1 | Scope 3 | Freighting goods | Vans | Class I (up to 1.305 tonnes) |  | Plug-in Hybrid Electric Vehicle | km | kg CO2e
27_303_3086_4_2 | Scope 3 | Freighting goods | Vans | Class I (up to 1.305 tonnes) |  | Plug-in Hybrid Electric Vehicle | km | kg CO2e of CO2 per unit
27_303_3086_4_3 | Scope 3 | Freighting goods | Vans | Class I (up to 1.305 tonnes) |  | Plug-in Hybrid Electric Vehicle | km | kg CO2e of CH4 per unit
27_303_3086_4_4 | Scope 3 | Freighting goods | Vans | Class I (up to 1.305 tonnes) |  | Plug-in Hybrid Electric Vehicle | km | kg CO2e of N2O per unit
27_303_3087_4_1 | Scope 3 | Freighting goods | Vans | Class I (up to 1.305 tonnes) |  | Battery Electric Vehicle | km | kg CO2e | 0.03798
27_303_3087_4_2 | Scope 3 | Freighting goods | Vans | Class I (up to 1.305 tonnes) |  | Battery Electric Vehicle | km | kg CO2e of CO2 per unit | 0.03759
27_303_3087_4_3 | Scope 3 | Freighting goods | Vans | Class I (up to 1.305 tonnes) |  | Battery Electric Vehicle | km | kg CO2e of CH4 per unit | 0.00017
27_303_3087_4_4 | Scope 3 | Freighting goods | Vans | Class I (up to 1.305 tonnes) |  | Battery Electric Vehicle | km | kg CO2e of N2O per unit | 0.00022
27_303_3081_9_1 | Scope 3 | Freighting goods | Vans | Class I (up to 1.305 tonnes) |  | Diesel | miles | kg CO2e | 0.25329
27_303_3081_9_2 | Scope 3 | Freighting goods | Vans | Class I (up to 1.305 tonnes) |  | Diesel | miles | kg CO2e of CO2 per unit | 0.25061
27_303_3081_9_3 | Scope 3 | Freighting goods | Vans | Class I (up to 1.305 tonnes) |  | Diesel | miles | kg CO2e of CH4 per unit | 1e-05
27_303_3081_9_4 | Scope 3 | Freighting goods | Vans | Class I (up to 1.305 tonnes) |  | Diesel | miles | kg CO2e of N2O per unit | 0.00267
27_303_3082_9_1 | Scope 3 | Freighting goods | Vans | Class I (up to 1.305 tonnes) |  | Petrol | miles | kg CO2e | 0.3249
27_303_3082_9_2 | Scope 3 | Freighting goods | Vans | Class I (up to 1.305 tonnes) |  | Petrol | miles | kg CO2e of CO2 per unit | 0.32377
27_303_3082_9_3 | Scope 3 | Freighting goods | Vans | Class I (up to 1.305 tonnes) |  | Petrol | miles | kg CO2e of CH4 per unit | 0.00043
27_303_3082_9_4 | Scope 3 | Freighting goods | Vans | Class I (up to 1.305 tonnes) |  | Petrol | miles | kg CO2e of N2O per unit | 0.0007
27_303_3083_9_1 | Scope 3 | Freighting goods | Vans | Class I (up to 1.305 tonnes) |  | CNG | miles | kg CO2e
27_303_3083_9_2 | Scope 3 | Freighting goods | Vans | Class I (up to 1.305 tonnes) |  | CNG | miles | kg CO2e of CO2 per unit
27_303_3083_9_3 | Scope 3 | Freighting goods | Vans | Class I (up to 1.305 tonnes) |  | CNG | miles | kg CO2e of CH4 per unit
27_303_3083_9_4 | Scope 3 | Freighting goods | Vans | Class I (up to 1.305 tonnes) |  | CNG | miles | kg CO2e of N2O per unit
27_303_3084_9_1 | Scope 3 | Freighting goods | Vans | Class I (up to 1.305 tonnes) |  | LPG | miles | kg CO2e
27_303_3084_9_2 | Scope 3 | Freighting goods | Vans | Class I (up to 1.305 tonnes) |  | LPG | miles | kg CO2e of CO2 per unit
27_303_3084_9_3 | Scope 3 | Freighting goods | Vans | Class I (up to 1.305 tonnes) |  | LPG | miles | kg CO2e of CH4 per unit
27_303_3084_9_4 | Scope 3 | Freighting goods | Vans | Class I (up to 1.305 tonnes) |  | LPG | miles | kg CO2e of N2O per unit
27_303_3085_9_1 | Scope 3 | Freighting goods | Vans | Class I (up to 1.305 tonnes) |  | Unknown | miles | kg CO2e
27_303_3085_9_2 | Scope 3 | Freighting goods | Vans | Class I (up to 1.305 tonnes) |  | Unknown | miles | kg CO2e of CO2 per unit
27_303_3085_9_3 | Scope 3 | Freighting goods | Vans | Class I (up to 1.305 tonnes) |  | Unknown | miles | kg CO2e of CH4 per unit
27_303_3085_9_4 | Scope 3 | Freighting goods | Vans | Class I (up to 1.305 tonnes) |  | Unknown | miles | kg CO2e of N2O per unit
27_303_3086_9_1 | Scope 3 | Freighting goods | Vans | Class I (up to 1.305 tonnes) |  | Plug-in Hybrid Electric Vehicle | miles | kg CO2e
27_303_3086_9_2 | Scope 3 | Freighting goods | Vans | Class I (up to 1.305 tonnes) |  | Plug-in Hybrid Electric Vehicle | miles | kg CO2e of CO2 per unit
27_303_3086_9_3 | Scope 3 | Freighting goods | Vans | Class I (up to 1.305 tonnes) |  | Plug-in Hybrid Electric Vehicle | miles | kg CO2e of CH4 per unit
27_303_3086_9_4 | Scope 3 | Freighting goods | Vans | Class I (up to 1.305 tonnes) |  | Plug-in Hybrid Electric Vehicle | miles | kg CO2e of N2O per unit
27_303_3087_9_1 | Scope 3 | Freighting goods | Vans | Class I (up to 1.305 tonnes) |  | Battery Electric Vehicle | miles | kg CO2e | 0.06113
27_303_3087_9_2 | Scope 3 | Freighting goods | Vans | Class I (up to 1.305 tonnes) |  | Battery Electric Vehicle | miles | kg CO2e of CO2 per unit | 0.0605
27_303_3087_9_3 | Scope 3 | Freighting goods | Vans | Class I (up to 1.305 tonnes) |  | Battery Electric Vehicle | miles | kg CO2e of CH4 per unit | 0.00027
27_303_3087_9_4 | Scope 3 | Freighting goods | Vans | Class I (up to 1.305 tonnes) |  | Battery Electric Vehicle | miles | kg CO2e of N2O per unit | 0.00036
27_303_3088_14_1 | Scope 3 | Freighting goods | Vans | Class II (1.305 to 1.74 tonnes) |  | Diesel | tonne.km | kg CO2e | 0.62562
27_303_3088_14_2 | Scope 3 | Freighting goods | Vans | Class II (1.305 to 1.74 tonnes) |  | Diesel | tonne.km | kg CO2e of CO2 per unit | 0.61993
27_303_3088_14_3 | Scope 3 | Freighting goods | Vans | Class II (1.305 to 1.74 tonnes) |  | Diesel | tonne.km | kg CO2e of CH4 per unit | 1e-05
27_303_3088_14_4 | Scope 3 | Freighting goods | Vans | Class II (1.305 to 1.74 tonnes) |  | Diesel | tonne.km | kg CO2e of N2O per unit | 0.00568
27_303_3089_14_1 | Scope 3 | Freighting goods | Vans | Class II (1.305 to 1.74 tonnes) |  | Petrol | tonne.km | kg CO2e | 0.81534
27_303_3089_14_2 | Scope 3 | Freighting goods | Vans | Class II (1.305 to 1.74 tonnes) |  | Petrol | tonne.km | kg CO2e of CO2 per unit | 0.81277
27_303_3089_14_3 | Scope 3 | Freighting goods | Vans | Class II (1.305 to 1.74 tonnes) |  | Petrol | tonne.km | kg CO2e of CH4 per unit | 0.00097
27_303_3089_14_4 | Scope 3 | Freighting goods | Vans | Class II (1.305 to 1.74 tonnes) |  | Petrol | tonne.km | kg CO2e of N2O per unit | 0.00159
27_303_3090_14_1 | Scope 3 | Freighting goods | Vans | Class II (1.305 to 1.74 tonnes) |  | CNG | tonne.km | kg CO2e
27_303_3090_14_2 | Scope 3 | Freighting goods | Vans | Class II (1.305 to 1.74 tonnes) |  | CNG | tonne.km | kg CO2e of CO2 per unit
27_303_3090_14_3 | Scope 3 | Freighting goods | Vans | Class II (1.305 to 1.74 tonnes) |  | CNG | tonne.km | kg CO2e of CH4 per unit
27_303_3090_14_4 | Scope 3 | Freighting goods | Vans | Class II (1.305 to 1.74 tonnes) |  | CNG | tonne.km | kg CO2e of N2O per unit
27_303_3091_14_1 | Scope 3 | Freighting goods | Vans | Class II (1.305 to 1.74 tonnes) |  | LPG | tonne.km | kg CO2e
27_303_3091_14_2 | Scope 3 | Freighting goods | Vans | Class II (1.305 to 1.74 tonnes) |  | LPG | tonne.km | kg CO2e of CO2 per unit
27_303_3091_14_3 | Scope 3 | Freighting goods | Vans | Class II (1.305 to 1.74 tonnes) |  | LPG | tonne.km | kg CO2e of CH4 per unit
27_303_3091_14_4 | Scope 3 | Freighting goods | Vans | Class II (1.305 to 1.74 tonnes) |  | LPG | tonne.km | kg CO2e of N2O per unit
27_303_3092_14_1 | Scope 3 | Freighting goods | Vans | Class II (1.305 to 1.74 tonnes) |  | Unknown | tonne.km | kg CO2e
27_303_3092_14_2 | Scope 3 | Freighting goods | Vans | Class II (1.305 to 1.74 tonnes) |  | Unknown | tonne.km | kg CO2e of CO2 per unit
27_303_3092_14_3 | Scope 3 | Freighting goods | Vans | Class II (1.305 to 1.74 tonnes) |  | Unknown | tonne.km | kg CO2e of CH4 per unit
27_303_3092_14_4 | Scope 3 | Freighting goods | Vans | Class II (1.305 to 1.74 tonnes) |  | Unknown | tonne.km | kg CO2e of N2O per unit
27_303_3093_14_1 | Scope 3 | Freighting goods | Vans | Class II (1.305 to 1.74 tonnes) |  | Plug-in Hybrid Electric Vehicle | tonne.km | kg CO2e
27_303_3093_14_2 | Scope 3 | Freighting goods | Vans | Class II (1.305 to 1.74 tonnes) |  | Plug-in Hybrid Electric Vehicle | tonne.km | kg CO2e of CO2 per unit
27_303_3093_14_3 | Scope 3 | Freighting goods | Vans | Class II (1.305 to 1.74 tonnes) |  | Plug-in Hybrid Electric Vehicle | tonne.km | kg CO2e of CH4 per unit
27_303_3093_14_4 | Scope 3 | Freighting goods | Vans | Class II (1.305 to 1.74 tonnes) |  | Plug-in Hybrid Electric Vehicle | tonne.km | kg CO2e of N2O per unit
27_303_3094_14_1 | Scope 3 | Freighting goods | Vans | Class II (1.305 to 1.74 tonnes) |  | Battery Electric Vehicle | tonne.km | kg CO2e | 0.24915
27_303_3094_14_2 | Scope 3 | Freighting goods | Vans | Class II (1.305 to 1.74 tonnes) |  | Battery Electric Vehicle | tonne.km | kg CO2e of CO2 per unit | 0.24671
27_303_3094_14_3 | Scope 3 | Freighting goods | Vans | Class II (1.305 to 1.74 tonnes) |  | Battery Electric Vehicle | tonne.km | kg CO2e of CH4 per unit | 0.00103
27_303_3094_14_4 | Scope 3 | Freighting goods | Vans | Class II (1.305 to 1.74 tonnes) |  | Battery Electric Vehicle | tonne.km | kg CO2e of N2O per unit | 0.00141
27_303_3088_4_1 | Scope 3 | Freighting goods | Vans | Class II (1.305 to 1.74 tonnes) |  | Diesel | km | kg CO2e | 0.1926
27_303_3088_4_2 | Scope 3 | Freighting goods | Vans | Class II (1.305 to 1.74 tonnes) |  | Diesel | km | kg CO2e of CO2 per unit | 0.19094
27_303_3088_4_3 | Scope 3 | Freighting goods | Vans | Class II (1.305 to 1.74 tonnes) |  | Diesel | km | kg CO2e of CH4 per unit | 4.8608e-06
27_303_3088_4_4 | Scope 3 | Freighting goods | Vans | Class II (1.305 to 1.74 tonnes) |  | Diesel | km | kg CO2e of N2O per unit | 0.00165
27_303_3089_4_1 | Scope 3 | Freighting goods | Vans | Class II (1.305 to 1.74 tonnes) |  | Petrol | km | kg CO2e | 0.20874
27_303_3089_4_2 | Scope 3 | Freighting goods | Vans | Class II (1.305 to 1.74 tonnes) |  | Petrol | km | kg CO2e of CO2 per unit | 0.20804
27_303_3089_4_3 | Scope 3 | Freighting goods | Vans | Class II (1.305 to 1.74 tonnes) |  | Petrol | km | kg CO2e of CH4 per unit | 0.00027
27_303_3089_4_4 | Scope 3 | Freighting goods | Vans | Class II (1.305 to 1.74 tonnes) |  | Petrol | km | kg CO2e of N2O per unit | 0.00044
27_303_3090_4_1 | Scope 3 | Freighting goods | Vans | Class II (1.305 to 1.74 tonnes) |  | CNG | km | kg CO2e
27_303_3090_4_2 | Scope 3 | Freighting goods | Vans | Class II (1.305 to 1.74 tonnes) |  | CNG | km | kg CO2e of CO2 per unit
27_303_3090_4_3 | Scope 3 | Freighting goods | Vans | Class II (1.305 to 1.74 tonnes) |  | CNG | km | kg CO2e of CH4 per unit
27_303_3090_4_4 | Scope 3 | Freighting goods | Vans | Class II (1.305 to 1.74 tonnes) |  | CNG | km | kg CO2e of N2O per unit
27_303_3091_4_1 | Scope 3 | Freighting goods | Vans | Class II (1.305 to 1.74 tonnes) |  | LPG | km | kg CO2e
27_303_3091_4_2 | Scope 3 | Freighting goods | Vans | Class II (1.305 to 1.74 tonnes) |  | LPG | km | kg CO2e of CO2 per unit
27_303_3091_4_3 | Scope 3 | Freighting goods | Vans | Class II (1.305 to 1.74 tonnes) |  | LPG | km | kg CO2e of CH4 per unit
27_303_3091_4_4 | Scope 3 | Freighting goods | Vans | Class II (1.305 to 1.74 tonnes) |  | LPG | km | kg CO2e of N2O per unit
27_303_3092_4_1 | Scope 3 | Freighting goods | Vans | Class II (1.305 to 1.74 tonnes) |  | Unknown | km | kg CO2e
27_303_3092_4_2 | Scope 3 | Freighting goods | Vans | Class II (1.305 to 1.74 tonnes) |  | Unknown | km | kg CO2e of CO2 per unit
27_303_3092_4_3 | Scope 3 | Freighting goods | Vans | Class II (1.305 to 1.74 tonnes) |  | Unknown | km | kg CO2e of CH4 per unit
27_303_3092_4_4 | Scope 3 | Freighting goods | Vans | Class II (1.305 to 1.74 tonnes) |  | Unknown | km | kg CO2e of N2O per unit
27_303_3093_4_1 | Scope 3 | Freighting goods | Vans | Class II (1.305 to 1.74 tonnes) |  | Plug-in Hybrid Electric Vehicle | km | kg CO2e
27_303_3093_4_2 | Scope 3 | Freighting goods | Vans | Class II (1.305 to 1.74 tonnes) |  | Plug-in Hybrid Electric Vehicle | km | kg CO2e of CO2 per unit
27_303_3093_4_3 | Scope 3 | Freighting goods | Vans | Class II (1.305 to 1.74 tonnes) |  | Plug-in Hybrid Electric Vehicle | km | kg CO2e of CH4 per unit
27_303_3093_4_4 | Scope 3 | Freighting goods | Vans | Class II (1.305 to 1.74 tonnes) |  | Plug-in Hybrid Electric Vehicle | km | kg CO2e of N2O per unit
27_303_3094_4_1 | Scope 3 | Freighting goods | Vans | Class II (1.305 to 1.74 tonnes) |  | Battery Electric Vehicle | km | kg CO2e | 0.05777
27_303_3094_4_2 | Scope 3 | Freighting goods | Vans | Class II (1.305 to 1.74 tonnes) |  | Battery Electric Vehicle | km | kg CO2e of CO2 per unit | 0.05723
27_303_3094_4_3 | Scope 3 | Freighting goods | Vans | Class II (1.305 to 1.74 tonnes) |  | Battery Electric Vehicle | km | kg CO2e of CH4 per unit | 0.00022
27_303_3094_4_4 | Scope 3 | Freighting goods | Vans | Class II (1.305 to 1.74 tonnes) |  | Battery Electric Vehicle | km | kg CO2e of N2O per unit | 0.00031
27_303_3088_9_1 | Scope 3 | Freighting goods | Vans | Class II (1.305 to 1.74 tonnes) |  | Diesel | miles | kg CO2e | 0.30996
27_303_3088_9_2 | Scope 3 | Freighting goods | Vans | Class II (1.305 to 1.74 tonnes) |  | Diesel | miles | kg CO2e of CO2 per unit | 0.30728
27_303_3088_9_3 | Scope 3 | Freighting goods | Vans | Class II (1.305 to 1.74 tonnes) |  | Diesel | miles | kg CO2e of CH4 per unit | 1e-05
27_303_3088_9_4 | Scope 3 | Freighting goods | Vans | Class II (1.305 to 1.74 tonnes) |  | Diesel | miles | kg CO2e of N2O per unit | 0.00267
27_303_3089_9_1 | Scope 3 | Freighting goods | Vans | Class II (1.305 to 1.74 tonnes) |  | Petrol | miles | kg CO2e | 0.33594
27_303_3089_9_2 | Scope 3 | Freighting goods | Vans | Class II (1.305 to 1.74 tonnes) |  | Petrol | miles | kg CO2e of CO2 per unit | 0.33481
27_303_3089_9_3 | Scope 3 | Freighting goods | Vans | Class II (1.305 to 1.74 tonnes) |  | Petrol | miles | kg CO2e of CH4 per unit | 0.00043
27_303_3089_9_4 | Scope 3 | Freighting goods | Vans | Class II (1.305 to 1.74 tonnes) |  | Petrol | miles | kg CO2e of N2O per unit | 0.0007
27_303_3090_9_1 | Scope 3 | Freighting goods | Vans | Class II (1.305 to 1.74 tonnes) |  | CNG | miles | kg CO2e
27_303_3090_9_2 | Scope 3 | Freighting goods | Vans | Class II (1.305 to 1.74 tonnes) |  | CNG | miles | kg CO2e of CO2 per unit
27_303_3090_9_3 | Scope 3 | Freighting goods | Vans | Class II (1.305 to 1.74 tonnes) |  | CNG | miles | kg CO2e of CH4 per unit
27_303_3090_9_4 | Scope 3 | Freighting goods | Vans | Class II (1.305 to 1.74 tonnes) |  | CNG | miles | kg CO2e of N2O per unit
27_303_3091_9_1 | Scope 3 | Freighting goods | Vans | Class II (1.305 to 1.74 tonnes) |  | LPG | miles | kg CO2e
27_303_3091_9_2 | Scope 3 | Freighting goods | Vans | Class II (1.305 to 1.74 tonnes) |  | LPG | miles | kg CO2e of CO2 per unit
27_303_3091_9_3 | Scope 3 | Freighting goods | Vans | Class II (1.305 to 1.74 tonnes) |  | LPG | miles | kg CO2e of CH4 per unit
27_303_3091_9_4 | Scope 3 | Freighting goods | Vans | Class II (1.305 to 1.74 tonnes) |  | LPG | miles | kg CO2e of N2O per unit
27_303_3092_9_1 | Scope 3 | Freighting goods | Vans | Class II (1.305 to 1.74 tonnes) |  | Unknown | miles | kg CO2e
27_303_3092_9_2 | Scope 3 | Freighting goods | Vans | Class II (1.305 to 1.74 tonnes) |  | Unknown | miles | kg CO2e of CO2 per unit
27_303_3092_9_3 | Scope 3 | Freighting goods | Vans | Class II (1.305 to 1.74 tonnes) |  | Unknown | miles | kg CO2e of CH4 per unit
27_303_3092_9_4 | Scope 3 | Freighting goods | Vans | Class II (1.305 to 1.74 tonnes) |  | Unknown | miles | kg CO2e of N2O per unit
27_303_3093_9_1 | Scope 3 | Freighting goods | Vans | Class II (1.305 to 1.74 tonnes) |  | Plug-in Hybrid Electric Vehicle | miles | kg CO2e
27_303_3093_9_2 | Scope 3 | Freighting goods | Vans | Class II (1.305 to 1.74 tonnes) |  | Plug-in Hybrid Electric Vehicle | miles | kg CO2e of CO2 per unit
27_303_3093_9_3 | Scope 3 | Freighting goods | Vans | Class II (1.305 to 1.74 tonnes) |  | Plug-in Hybrid Electric Vehicle | miles | kg CO2e of CH4 per unit
27_303_3093_9_4 | Scope 3 | Freighting goods | Vans | Class II (1.305 to 1.74 tonnes) |  | Plug-in Hybrid Electric Vehicle | miles | kg CO2e of N2O per unit
27_303_3094_9_1 | Scope 3 | Freighting goods | Vans | Class II (1.305 to 1.74 tonnes) |  | Battery Electric Vehicle | miles | kg CO2e | 0.09298
27_303_3094_9_2 | Scope 3 | Freighting goods | Vans | Class II (1.305 to 1.74 tonnes) |  | Battery Electric Vehicle | miles | kg CO2e of CO2 per unit | 0.0921
27_303_3094_9_3 | Scope 3 | Freighting goods | Vans | Class II (1.305 to 1.74 tonnes) |  | Battery Electric Vehicle | miles | kg CO2e of CH4 per unit | 0.00037
27_303_3094_9_4 | Scope 3 | Freighting goods | Vans | Class II (1.305 to 1.74 tonnes) |  | Battery Electric Vehicle | miles | kg CO2e of N2O per unit | 0.00051
27_303_3095_14_1 | Scope 3 | Freighting goods | Vans | Class III (1.74 to 3.5 tonnes) |  | Diesel | tonne.km | kg CO2e | 0.62849
27_303_3095_14_2 | Scope 3 | Freighting goods | Vans | Class III (1.74 to 3.5 tonnes) |  | Diesel | tonne.km | kg CO2e of CO2 per unit | 0.62478
27_303_3095_14_3 | Scope 3 | Freighting goods | Vans | Class III (1.74 to 3.5 tonnes) |  | Diesel | tonne.km | kg CO2e of CH4 per unit | 1e-05
27_303_3095_14_4 | Scope 3 | Freighting goods | Vans | Class III (1.74 to 3.5 tonnes) |  | Diesel | tonne.km | kg CO2e of N2O per unit | 0.0037
27_303_3096_14_1 | Scope 3 | Freighting goods | Vans | Class III (1.74 to 3.5 tonnes) |  | Petrol | tonne.km | kg CO2e | 0.83593
27_303_3096_14_2 | Scope 3 | Freighting goods | Vans | Class III (1.74 to 3.5 tonnes) |  | Petrol | tonne.km | kg CO2e of CO2 per unit | 0.83418
27_303_3096_14_3 | Scope 3 | Freighting goods | Vans | Class III (1.74 to 3.5 tonnes) |  | Petrol | tonne.km | kg CO2e of CH4 per unit | 0.00066
27_303_3096_14_4 | Scope 3 | Freighting goods | Vans | Class III (1.74 to 3.5 tonnes) |  | Petrol | tonne.km | kg CO2e of N2O per unit | 0.00108
27_303_3097_14_1 | Scope 3 | Freighting goods | Vans | Class III (1.74 to 3.5 tonnes) |  | CNG | tonne.km | kg CO2e
27_303_3097_14_2 | Scope 3 | Freighting goods | Vans | Class III (1.74 to 3.5 tonnes) |  | CNG | tonne.km | kg CO2e of CO2 per unit
27_303_3097_14_3 | Scope 3 | Freighting goods | Vans | Class III (1.74 to 3.5 tonnes) |  | CNG | tonne.km | kg CO2e of CH4 per unit
27_303_3097_14_4 | Scope 3 | Freighting goods | Vans | Class III (1.74 to 3.5 tonnes) |  | CNG | tonne.km | kg CO2e of N2O per unit
27_303_3098_14_1 | Scope 3 | Freighting goods | Vans | Class III (1.74 to 3.5 tonnes) |  | LPG | tonne.km | kg CO2e
27_303_3098_14_2 | Scope 3 | Freighting goods | Vans | Class III (1.74 to 3.5 tonnes) |  | LPG | tonne.km | kg CO2e of CO2 per unit
27_303_3098_14_3 | Scope 3 | Freighting goods | Vans | Class III (1.74 to 3.5 tonnes) |  | LPG | tonne.km | kg CO2e of CH4 per unit
27_303_3098_14_4 | Scope 3 | Freighting goods | Vans | Class III (1.74 to 3.5 tonnes) |  | LPG | tonne.km | kg CO2e of N2O per unit
27_303_3099_14_1 | Scope 3 | Freighting goods | Vans | Class III (1.74 to 3.5 tonnes) |  | Unknown | tonne.km | kg CO2e
27_303_3099_14_2 | Scope 3 | Freighting goods | Vans | Class III (1.74 to 3.5 tonnes) |  | Unknown | tonne.km | kg CO2e of CO2 per unit
27_303_3099_14_3 | Scope 3 | Freighting goods | Vans | Class III (1.74 to 3.5 tonnes) |  | Unknown | tonne.km | kg CO2e of CH4 per unit
27_303_3099_14_4 | Scope 3 | Freighting goods | Vans | Class III (1.74 to 3.5 tonnes) |  | Unknown | tonne.km | kg CO2e of N2O per unit
27_303_3100_14_1 | Scope 3 | Freighting goods | Vans | Class III (1.74 to 3.5 tonnes) |  | Plug-in Hybrid Electric Vehicle | tonne.km | kg CO2e | 0.36985
27_303_3100_14_2 | Scope 3 | Freighting goods | Vans | Class III (1.74 to 3.5 tonnes) |  | Plug-in Hybrid Electric Vehicle | tonne.km | kg CO2e of CO2 per unit | 0.36487
27_303_3100_14_3 | Scope 3 | Freighting goods | Vans | Class III (1.74 to 3.5 tonnes) |  | Plug-in Hybrid Electric Vehicle | tonne.km | kg CO2e of CH4 per unit | 0.00022
27_303_3100_14_4 | Scope 3 | Freighting goods | Vans | Class III (1.74 to 3.5 tonnes) |  | Plug-in Hybrid Electric Vehicle | tonne.km | kg CO2e of N2O per unit | 0.00476
27_303_3101_14_1 | Scope 3 | Freighting goods | Vans | Class III (1.74 to 3.5 tonnes) |  | Battery Electric Vehicle | tonne.km | kg CO2e | 0.20519
27_303_3101_14_2 | Scope 3 | Freighting goods | Vans | Class III (1.74 to 3.5 tonnes) |  | Battery Electric Vehicle | tonne.km | kg CO2e of CO2 per unit | 0.20291
27_303_3101_14_3 | Scope 3 | Freighting goods | Vans | Class III (1.74 to 3.5 tonnes) |  | Battery Electric Vehicle | tonne.km | kg CO2e of CH4 per unit | 0.00096
27_303_3101_14_4 | Scope 3 | Freighting goods | Vans | Class III (1.74 to 3.5 tonnes) |  | Battery Electric Vehicle | tonne.km | kg CO2e of N2O per unit | 0.00132
27_303_3095_4_1 | Scope 3 | Freighting goods | Vans | Class III (1.74 to 3.5 tonnes) |  | Diesel | km | kg CO2e | 0.27878
27_303_3095_4_2 | Scope 3 | Freighting goods | Vans | Class III (1.74 to 3.5 tonnes) |  | Diesel | km | kg CO2e of CO2 per unit | 0.27712
27_303_3095_4_3 | Scope 3 | Freighting goods | Vans | Class III (1.74 to 3.5 tonnes) |  | Diesel | km | kg CO2e of CH4 per unit | 4.8608e-06
27_303_3095_4_4 | Scope 3 | Freighting goods | Vans | Class III (1.74 to 3.5 tonnes) |  | Diesel | km | kg CO2e of N2O per unit | 0.00165
27_303_3096_4_1 | Scope 3 | Freighting goods | Vans | Class III (1.74 to 3.5 tonnes) |  | Petrol | km | kg CO2e | 0.33845
27_303_3096_4_2 | Scope 3 | Freighting goods | Vans | Class III (1.74 to 3.5 tonnes) |  | Petrol | km | kg CO2e of CO2 per unit | 0.33775
27_303_3096_4_3 | Scope 3 | Freighting goods | Vans | Class III (1.74 to 3.5 tonnes) |  | Petrol | km | kg CO2e of CH4 per unit | 0.00027
27_303_3096_4_4 | Scope 3 | Freighting goods | Vans | Class III (1.74 to 3.5 tonnes) |  | Petrol | km | kg CO2e of N2O per unit | 0.00044
27_303_3097_4_1 | Scope 3 | Freighting goods | Vans | Class III (1.74 to 3.5 tonnes) |  | CNG | km | kg CO2e
27_303_3097_4_2 | Scope 3 | Freighting goods | Vans | Class III (1.74 to 3.5 tonnes) |  | CNG | km | kg CO2e of CO2 per unit
27_303_3097_4_3 | Scope 3 | Freighting goods | Vans | Class III (1.74 to 3.5 tonnes) |  | CNG | km | kg CO2e of CH4 per unit
27_303_3097_4_4 | Scope 3 | Freighting goods | Vans | Class III (1.74 to 3.5 tonnes) |  | CNG | km | kg CO2e of N2O per unit
27_303_3098_4_1 | Scope 3 | Freighting goods | Vans | Class III (1.74 to 3.5 tonnes) |  | LPG | km | kg CO2e
27_303_3098_4_2 | Scope 3 | Freighting goods | Vans | Class III (1.74 to 3.5 tonnes) |  | LPG | km | kg CO2e of CO2 per unit
27_303_3098_4_3 | Scope 3 | Freighting goods | Vans | Class III (1.74 to 3.5 tonnes) |  | LPG | km | kg CO2e of CH4 per unit
27_303_3098_4_4 | Scope 3 | Freighting goods | Vans | Class III (1.74 to 3.5 tonnes) |  | LPG | km | kg CO2e of N2O per unit
27_303_3099_4_1 | Scope 3 | Freighting goods | Vans | Class III (1.74 to 3.5 tonnes) |  | Unknown | km | kg CO2e
27_303_3099_4_2 | Scope 3 | Freighting goods | Vans | Class III (1.74 to 3.5 tonnes) |  | Unknown | km | kg CO2e of CO2 per unit
27_303_3099_4_3 | Scope 3 | Freighting goods | Vans | Class III (1.74 to 3.5 tonnes) |  | Unknown | km | kg CO2e of CH4 per unit
27_303_3099_4_4 | Scope 3 | Freighting goods | Vans | Class III (1.74 to 3.5 tonnes) |  | Unknown | km | kg CO2e of N2O per unit
27_303_3100_4_1 | Scope 3 | Freighting goods | Vans | Class III (1.74 to 3.5 tonnes) |  | Plug-in Hybrid Electric Vehicle | km | kg CO2e | 0.14592
27_303_3100_4_2 | Scope 3 | Freighting goods | Vans | Class III (1.74 to 3.5 tonnes) |  | Plug-in Hybrid Electric Vehicle | km | kg CO2e of CO2 per unit | 0.14395
27_303_3100_4_3 | Scope 3 | Freighting goods | Vans | Class III (1.74 to 3.5 tonnes) |  | Plug-in Hybrid Electric Vehicle | km | kg CO2e of CH4 per unit | 9e-05
27_303_3100_4_4 | Scope 3 | Freighting goods | Vans | Class III (1.74 to 3.5 tonnes) |  | Plug-in Hybrid Electric Vehicle | km | kg CO2e of N2O per unit | 0.00189
27_303_3101_4_1 | Scope 3 | Freighting goods | Vans | Class III (1.74 to 3.5 tonnes) |  | Battery Electric Vehicle | km | kg CO2e | 0.07609
27_303_3101_4_2 | Scope 3 | Freighting goods | Vans | Class III (1.74 to 3.5 tonnes) |  | Battery Electric Vehicle | km | kg CO2e of CO2 per unit | 0.07533
27_303_3101_4_3 | Scope 3 | Freighting goods | Vans | Class III (1.74 to 3.5 tonnes) |  | Battery Electric Vehicle | km | kg CO2e of CH4 per unit | 0.00032
27_303_3101_4_4 | Scope 3 | Freighting goods | Vans | Class III (1.74 to 3.5 tonnes) |  | Battery Electric Vehicle | km | kg CO2e of N2O per unit | 0.00044
27_303_3095_9_1 | Scope 3 | Freighting goods | Vans | Class III (1.74 to 3.5 tonnes) |  | Diesel | miles | kg CO2e | 0.44866
27_303_3095_9_2 | Scope 3 | Freighting goods | Vans | Class III (1.74 to 3.5 tonnes) |  | Diesel | miles | kg CO2e of CO2 per unit | 0.44598
27_303_3095_9_3 | Scope 3 | Freighting goods | Vans | Class III (1.74 to 3.5 tonnes) |  | Diesel | miles | kg CO2e of CH4 per unit | 1e-05
27_303_3095_9_4 | Scope 3 | Freighting goods | Vans | Class III (1.74 to 3.5 tonnes) |  | Diesel | miles | kg CO2e of N2O per unit | 0.00267
27_303_3096_9_1 | Scope 3 | Freighting goods | Vans | Class III (1.74 to 3.5 tonnes) |  | Petrol | miles | kg CO2e | 0.54468
27_303_3096_9_2 | Scope 3 | Freighting goods | Vans | Class III (1.74 to 3.5 tonnes) |  | Petrol | miles | kg CO2e of CO2 per unit | 0.54355
27_303_3096_9_3 | Scope 3 | Freighting goods | Vans | Class III (1.74 to 3.5 tonnes) |  | Petrol | miles | kg CO2e of CH4 per unit | 0.00043
27_303_3096_9_4 | Scope 3 | Freighting goods | Vans | Class III (1.74 to 3.5 tonnes) |  | Petrol | miles | kg CO2e of N2O per unit | 0.0007
27_303_3097_9_1 | Scope 3 | Freighting goods | Vans | Class III (1.74 to 3.5 tonnes) |  | CNG | miles | kg CO2e
27_303_3097_9_2 | Scope 3 | Freighting goods | Vans | Class III (1.74 to 3.5 tonnes) |  | CNG | miles | kg CO2e of CO2 per unit
27_303_3097_9_3 | Scope 3 | Freighting goods | Vans | Class III (1.74 to 3.5 tonnes) |  | CNG | miles | kg CO2e of CH4 per unit
27_303_3097_9_4 | Scope 3 | Freighting goods | Vans | Class III (1.74 to 3.5 tonnes) |  | CNG | miles | kg CO2e of N2O per unit
27_303_3098_9_1 | Scope 3 | Freighting goods | Vans | Class III (1.74 to 3.5 tonnes) |  | LPG | miles | kg CO2e
27_303_3098_9_2 | Scope 3 | Freighting goods | Vans | Class III (1.74 to 3.5 tonnes) |  | LPG | miles | kg CO2e of CO2 per unit
27_303_3098_9_3 | Scope 3 | Freighting goods | Vans | Class III (1.74 to 3.5 tonnes) |  | LPG | miles | kg CO2e of CH4 per unit
27_303_3098_9_4 | Scope 3 | Freighting goods | Vans | Class III (1.74 to 3.5 tonnes) |  | LPG | miles | kg CO2e of N2O per unit
27_303_3099_9_1 | Scope 3 | Freighting goods | Vans | Class III (1.74 to 3.5 tonnes) |  | Unknown | miles | kg CO2e
27_303_3099_9_2 | Scope 3 | Freighting goods | Vans | Class III (1.74 to 3.5 tonnes) |  | Unknown | miles | kg CO2e of CO2 per unit
27_303_3099_9_3 | Scope 3 | Freighting goods | Vans | Class III (1.74 to 3.5 tonnes) |  | Unknown | miles | kg CO2e of CH4 per unit
27_303_3099_9_4 | Scope 3 | Freighting goods | Vans | Class III (1.74 to 3.5 tonnes) |  | Unknown | miles | kg CO2e of N2O per unit
27_303_3100_9_1 | Scope 3 | Freighting goods | Vans | Class III (1.74 to 3.5 tonnes) |  | Plug-in Hybrid Electric Vehicle | miles | kg CO2e | 0.23485
27_303_3100_9_2 | Scope 3 | Freighting goods | Vans | Class III (1.74 to 3.5 tonnes) |  | Plug-in Hybrid Electric Vehicle | miles | kg CO2e of CO2 per unit | 0.23166
27_303_3100_9_3 | Scope 3 | Freighting goods | Vans | Class III (1.74 to 3.5 tonnes) |  | Plug-in Hybrid Electric Vehicle | miles | kg CO2e of CH4 per unit | 0.00015
27_303_3100_9_4 | Scope 3 | Freighting goods | Vans | Class III (1.74 to 3.5 tonnes) |  | Plug-in Hybrid Electric Vehicle | miles | kg CO2e of N2O per unit | 0.00304
27_303_3101_9_1 | Scope 3 | Freighting goods | Vans | Class III (1.74 to 3.5 tonnes) |  | Battery Electric Vehicle | miles | kg CO2e | 0.12246
27_303_3101_9_2 | Scope 3 | Freighting goods | Vans | Class III (1.74 to 3.5 tonnes) |  | Battery Electric Vehicle | miles | kg CO2e of CO2 per unit | 0.12124
27_303_3101_9_3 | Scope 3 | Freighting goods | Vans | Class III (1.74 to 3.5 tonnes) |  | Battery Electric Vehicle | miles | kg CO2e of CH4 per unit | 0.00052
27_303_3101_9_4 | Scope 3 | Freighting goods | Vans | Class III (1.74 to 3.5 tonnes) |  | Battery Electric Vehicle | miles | kg CO2e of N2O per unit | 0.0007
27_303_3102_14_1 | Scope 3 | Freighting goods | Vans | Average (up to 3.5 tonnes) |  | Diesel | tonne.km | kg CO2e | 0.6313
27_303_3102_14_2 | Scope 3 | Freighting goods | Vans | Average (up to 3.5 tonnes) |  | Diesel | tonne.km | kg CO2e of CO2 per unit | 0.62715
27_303_3102_14_3 | Scope 3 | Freighting goods | Vans | Average (up to 3.5 tonnes) |  | Diesel | tonne.km | kg CO2e of CH4 per unit | 1e-05
27_303_3102_14_4 | Scope 3 | Freighting goods | Vans | Average (up to 3.5 tonnes) |  | Diesel | tonne.km | kg CO2e of N2O per unit | 0.00414
27_303_3103_14_1 | Scope 3 | Freighting goods | Vans | Average (up to 3.5 tonnes) |  | Petrol | tonne.km | kg CO2e | 0.85537
27_303_3103_14_2 | Scope 3 | Freighting goods | Vans | Average (up to 3.5 tonnes) |  | Petrol | tonne.km | kg CO2e of CO2 per unit | 0.85297
27_303_3103_14_3 | Scope 3 | Freighting goods | Vans | Average (up to 3.5 tonnes) |  | Petrol | tonne.km | kg CO2e of CH4 per unit | 0.00091
27_303_3103_14_4 | Scope 3 | Freighting goods | Vans | Average (up to 3.5 tonnes) |  | Petrol | tonne.km | kg CO2e of N2O per unit | 0.00149
27_303_3104_14_1 | Scope 3 | Freighting goods | Vans | Average (up to 3.5 tonnes) |  | CNG | tonne.km | kg CO2e | 0.62419
27_303_3104_14_2 | Scope 3 | Freighting goods | Vans | Average (up to 3.5 tonnes) |  | CNG | tonne.km | kg CO2e of CO2 per unit | 0.61964
27_303_3104_14_3 | Scope 3 | Freighting goods | Vans | Average (up to 3.5 tonnes) |  | CNG | tonne.km | kg CO2e of CH4 per unit | 0.0033
27_303_3104_14_4 | Scope 3 | Freighting goods | Vans | Average (up to 3.5 tonnes) |  | CNG | tonne.km | kg CO2e of N2O per unit | 0.00124
27_303_3105_14_1 | Scope 3 | Freighting goods | Vans | Average (up to 3.5 tonnes) |  | LPG | tonne.km | kg CO2e | 0.68621
27_303_3105_14_2 | Scope 3 | Freighting goods | Vans | Average (up to 3.5 tonnes) |  | LPG | tonne.km | kg CO2e of CO2 per unit | 0.68486
27_303_3105_14_3 | Scope 3 | Freighting goods | Vans | Average (up to 3.5 tonnes) |  | LPG | tonne.km | kg CO2e of CH4 per unit | 0.0001
27_303_3105_14_4 | Scope 3 | Freighting goods | Vans | Average (up to 3.5 tonnes) |  | LPG | tonne.km | kg CO2e of N2O per unit | 0.00124
27_303_3106_14_1 | Scope 3 | Freighting goods | Vans | Average (up to 3.5 tonnes) |  | Unknown | tonne.km | kg CO2e | 0.63823
27_303_3106_14_2 | Scope 3 | Freighting goods | Vans | Average (up to 3.5 tonnes) |  | Unknown | tonne.km | kg CO2e of CO2 per unit | 0.63415
27_303_3106_14_3 | Scope 3 | Freighting goods | Vans | Average (up to 3.5 tonnes) |  | Unknown | tonne.km | kg CO2e of CH4 per unit | 3e-05
27_303_3106_14_4 | Scope 3 | Freighting goods | Vans | Average (up to 3.5 tonnes) |  | Unknown | tonne.km | kg CO2e of N2O per unit | 0.00405
27_303_3107_14_1 | Scope 3 | Freighting goods | Vans | Average (up to 3.5 tonnes) |  | Plug-in Hybrid Electric Vehicle | tonne.km | kg CO2e | 0.36985
27_303_3107_14_2 | Scope 3 | Freighting goods | Vans | Average (up to 3.5 tonnes) |  | Plug-in Hybrid Electric Vehicle | tonne.km | kg CO2e of CO2 per unit | 0.36487
27_303_3107_14_3 | Scope 3 | Freighting goods | Vans | Average (up to 3.5 tonnes) |  | Plug-in Hybrid Electric Vehicle | tonne.km | kg CO2e of CH4 per unit | 0.00022
27_303_3107_14_4 | Scope 3 | Freighting goods | Vans | Average (up to 3.5 tonnes) |  | Plug-in Hybrid Electric Vehicle | tonne.km | kg CO2e of N2O per unit | 0.00476
27_303_3108_14_1 | Scope 3 | Freighting goods | Vans | Average (up to 3.5 tonnes) |  | Battery Electric Vehicle | tonne.km | kg CO2e | 0.21992
27_303_3108_14_2 | Scope 3 | Freighting goods | Vans | Average (up to 3.5 tonnes) |  | Battery Electric Vehicle | tonne.km | kg CO2e of CO2 per unit | 0.21748
27_303_3108_14_3 | Scope 3 | Freighting goods | Vans | Average (up to 3.5 tonnes) |  | Battery Electric Vehicle | tonne.km | kg CO2e of CH4 per unit | 0.00103
27_303_3108_14_4 | Scope 3 | Freighting goods | Vans | Average (up to 3.5 tonnes) |  | Battery Electric Vehicle | tonne.km | kg CO2e of N2O per unit | 0.00141
27_303_3102_4_1 | Scope 3 | Freighting goods | Vans | Average (up to 3.5 tonnes) |  | Diesel | km | kg CO2e | 0.25561
27_303_3102_4_2 | Scope 3 | Freighting goods | Vans | Average (up to 3.5 tonnes) |  | Diesel | km | kg CO2e of CO2 per unit | 0.25395
27_303_3102_4_3 | Scope 3 | Freighting goods | Vans | Average (up to 3.5 tonnes) |  | Diesel | km | kg CO2e of CH4 per unit | 4.8608e-06
27_303_3102_4_4 | Scope 3 | Freighting goods | Vans | Average (up to 3.5 tonnes) |  | Diesel | km | kg CO2e of N2O per unit | 0.00165
27_303_3103_4_1 | Scope 3 | Freighting goods | Vans | Average (up to 3.5 tonnes) |  | Petrol | km | kg CO2e | 0.21335
27_303_3103_4_2 | Scope 3 | Freighting goods | Vans | Average (up to 3.5 tonnes) |  | Petrol | km | kg CO2e of CO2 per unit | 0.21265
27_303_3103_4_3 | Scope 3 | Freighting goods | Vans | Average (up to 3.5 tonnes) |  | Petrol | km | kg CO2e of CH4 per unit | 0.00027
27_303_3103_4_4 | Scope 3 | Freighting goods | Vans | Average (up to 3.5 tonnes) |  | Petrol | km | kg CO2e of N2O per unit | 0.00044
27_303_3104_4_1 | Scope 3 | Freighting goods | Vans | Average (up to 3.5 tonnes) |  | CNG | km | kg CO2e | 0.25113
27_303_3104_4_2 | Scope 3 | Freighting goods | Vans | Average (up to 3.5 tonnes) |  | CNG | km | kg CO2e of CO2 per unit | 0.24931
27_303_3104_4_3 | Scope 3 | Freighting goods | Vans | Average (up to 3.5 tonnes) |  | CNG | km | kg CO2e of CH4 per unit | 0.00132
27_303_3104_4_4 | Scope 3 | Freighting goods | Vans | Average (up to 3.5 tonnes) |  | CNG | km | kg CO2e of N2O per unit | 0.0005
27_303_3105_4_1 | Scope 3 | Freighting goods | Vans | Average (up to 3.5 tonnes) |  | LPG | km | kg CO2e | 0.2761
27_303_3105_4_2 | Scope 3 | Freighting goods | Vans | Average (up to 3.5 tonnes) |  | LPG | km | kg CO2e of CO2 per unit | 0.27556
27_303_3105_4_3 | Scope 3 | Freighting goods | Vans | Average (up to 3.5 tonnes) |  | LPG | km | kg CO2e of CH4 per unit | 4e-05
27_303_3105_4_4 | Scope 3 | Freighting goods | Vans | Average (up to 3.5 tonnes) |  | LPG | km | kg CO2e of N2O per unit | 0.0005
27_303_3106_4_1 | Scope 3 | Freighting goods | Vans | Average (up to 3.5 tonnes) |  | Unknown | km | kg CO2e | 0.2543
27_303_3106_4_2 | Scope 3 | Freighting goods | Vans | Average (up to 3.5 tonnes) |  | Unknown | km | kg CO2e of CO2 per unit | 0.25267
27_303_3106_4_3 | Scope 3 | Freighting goods | Vans | Average (up to 3.5 tonnes) |  | Unknown | km | kg CO2e of CH4 per unit | 1e-05
27_303_3106_4_4 | Scope 3 | Freighting goods | Vans | Average (up to 3.5 tonnes) |  | Unknown | km | kg CO2e of N2O per unit | 0.00162
27_303_3107_4_1 | Scope 3 | Freighting goods | Vans | Average (up to 3.5 tonnes) |  | Plug-in Hybrid Electric Vehicle | km | kg CO2e | 0.14592
27_303_3107_4_2 | Scope 3 | Freighting goods | Vans | Average (up to 3.5 tonnes) |  | Plug-in Hybrid Electric Vehicle | km | kg CO2e of CO2 per unit | 0.14395
27_303_3107_4_3 | Scope 3 | Freighting goods | Vans | Average (up to 3.5 tonnes) |  | Plug-in Hybrid Electric Vehicle | km | kg CO2e of CH4 per unit | 9e-05
27_303_3107_4_4 | Scope 3 | Freighting goods | Vans | Average (up to 3.5 tonnes) |  | Plug-in Hybrid Electric Vehicle | km | kg CO2e of N2O per unit | 0.00189
27_303_3108_4_1 | Scope 3 | Freighting goods | Vans | Average (up to 3.5 tonnes) |  | Battery Electric Vehicle | km | kg CO2e | 0.06976
27_303_3108_4_2 | Scope 3 | Freighting goods | Vans | Average (up to 3.5 tonnes) |  | Battery Electric Vehicle | km | kg CO2e of CO2 per unit | 0.06922
27_303_3108_4_3 | Scope 3 | Freighting goods | Vans | Average (up to 3.5 tonnes) |  | Battery Electric Vehicle | km | kg CO2e of CH4 per unit | 0.00022
27_303_3108_4_4 | Scope 3 | Freighting goods | Vans | Average (up to 3.5 tonnes) |  | Battery Electric Vehicle | km | kg CO2e of N2O per unit | 0.00031
27_303_3102_9_1 | Scope 3 | Freighting goods | Vans | Average (up to 3.5 tonnes) |  | Diesel | miles | kg CO2e | 0.41138
27_303_3102_9_2 | Scope 3 | Freighting goods | Vans | Average (up to 3.5 tonnes) |  | Diesel | miles | kg CO2e of CO2 per unit | 0.4087
27_303_3102_9_3 | Scope 3 | Freighting goods | Vans | Average (up to 3.5 tonnes) |  | Diesel | miles | kg CO2e of CH4 per unit | 1e-05
27_303_3102_9_4 | Scope 3 | Freighting goods | Vans | Average (up to 3.5 tonnes) |  | Diesel | miles | kg CO2e of N2O per unit | 0.00267
27_303_3103_9_1 | Scope 3 | Freighting goods | Vans | Average (up to 3.5 tonnes) |  | Petrol | miles | kg CO2e | 0.34336
27_303_3103_9_2 | Scope 3 | Freighting goods | Vans | Average (up to 3.5 tonnes) |  | Petrol | miles | kg CO2e of CO2 per unit | 0.34223
27_303_3103_9_3 | Scope 3 | Freighting goods | Vans | Average (up to 3.5 tonnes) |  | Petrol | miles | kg CO2e of CH4 per unit | 0.00043
27_303_3103_9_4 | Scope 3 | Freighting goods | Vans | Average (up to 3.5 tonnes) |  | Petrol | miles | kg CO2e of N2O per unit | 0.0007
27_303_3104_9_1 | Scope 3 | Freighting goods | Vans | Average (up to 3.5 tonnes) |  | CNG | miles | kg CO2e | 0.40415
27_303_3104_9_2 | Scope 3 | Freighting goods | Vans | Average (up to 3.5 tonnes) |  | CNG | miles | kg CO2e of CO2 per unit | 0.40123
27_303_3104_9_3 | Scope 3 | Freighting goods | Vans | Average (up to 3.5 tonnes) |  | CNG | miles | kg CO2e of CH4 per unit | 0.00212
27_303_3104_9_4 | Scope 3 | Freighting goods | Vans | Average (up to 3.5 tonnes) |  | CNG | miles | kg CO2e of N2O per unit | 0.0008
27_303_3105_9_1 | Scope 3 | Freighting goods | Vans | Average (up to 3.5 tonnes) |  | LPG | miles | kg CO2e | 0.44433
27_303_3105_9_2 | Scope 3 | Freighting goods | Vans | Average (up to 3.5 tonnes) |  | LPG | miles | kg CO2e of CO2 per unit | 0.44346
27_303_3105_9_3 | Scope 3 | Freighting goods | Vans | Average (up to 3.5 tonnes) |  | LPG | miles | kg CO2e of CH4 per unit | 7e-05
27_303_3105_9_4 | Scope 3 | Freighting goods | Vans | Average (up to 3.5 tonnes) |  | LPG | miles | kg CO2e of N2O per unit | 0.0008
27_303_3106_9_1 | Scope 3 | Freighting goods | Vans | Average (up to 3.5 tonnes) |  | Unknown | miles | kg CO2e | 0.40926
27_303_3106_9_2 | Scope 3 | Freighting goods | Vans | Average (up to 3.5 tonnes) |  | Unknown | miles | kg CO2e of CO2 per unit | 0.40664
27_303_3106_9_3 | Scope 3 | Freighting goods | Vans | Average (up to 3.5 tonnes) |  | Unknown | miles | kg CO2e of CH4 per unit | 2e-05
27_303_3106_9_4 | Scope 3 | Freighting goods | Vans | Average (up to 3.5 tonnes) |  | Unknown | miles | kg CO2e of N2O per unit | 0.0026
27_303_3107_9_1 | Scope 3 | Freighting goods | Vans | Average (up to 3.5 tonnes) |  | Plug-in Hybrid Electric Vehicle | miles | kg CO2e | 0.23485
27_303_3107_9_2 | Scope 3 | Freighting goods | Vans | Average (up to 3.5 tonnes) |  | Plug-in Hybrid Electric Vehicle | miles | kg CO2e of CO2 per unit | 0.23166
27_303_3107_9_3 | Scope 3 | Freighting goods | Vans | Average (up to 3.5 tonnes) |  | Plug-in Hybrid Electric Vehicle | miles | kg CO2e of CH4 per unit | 0.00015
27_303_3107_9_4 | Scope 3 | Freighting goods | Vans | Average (up to 3.5 tonnes) |  | Plug-in Hybrid Electric Vehicle | miles | kg CO2e of N2O per unit | 0.00304
27_303_3108_9_1 | Scope 3 | Freighting goods | Vans | Average (up to 3.5 tonnes) |  | Battery Electric Vehicle | miles | kg CO2e | 0.11228
27_303_3108_9_2 | Scope 3 | Freighting goods | Vans | Average (up to 3.5 tonnes) |  | Battery Electric Vehicle | miles | kg CO2e of CO2 per unit | 0.1114
27_303_3108_9_3 | Scope 3 | Freighting goods | Vans | Average (up to 3.5 tonnes) |  | Battery Electric Vehicle | miles | kg CO2e of CH4 per unit | 0.00037
27_303_3108_9_4 | Scope 3 | Freighting goods | Vans | Average (up to 3.5 tonnes) |  | Battery Electric Vehicle | miles | kg CO2e of N2O per unit | 0.00051
27_304_3109_14_1 | Scope 3 | Freighting goods | HGV (all diesel) | Rigid (>3.5 - 7.5 tonnes) |  | 0% Laden | tonne.km | kg CO2e
27_304_3109_14_2 | Scope 3 | Freighting goods | HGV (all diesel) | Rigid (>3.5 - 7.5 tonnes) |  | 0% Laden | tonne.km | kg CO2e of CO2 per unit
27_304_3109_14_3 | Scope 3 | Freighting goods | HGV (all diesel) | Rigid (>3.5 - 7.5 tonnes) |  | 0% Laden | tonne.km | kg CO2e of CH4 per unit
27_304_3109_14_4 | Scope 3 | Freighting goods | HGV (all diesel) | Rigid (>3.5 - 7.5 tonnes) |  | 0% Laden | tonne.km | kg CO2e of N2O per unit
27_304_3110_14_1 | Scope 3 | Freighting goods | HGV (all diesel) | Rigid (>3.5 - 7.5 tonnes) |  | 50% Laden | tonne.km | kg CO2e | 0.45916
27_304_3110_14_2 | Scope 3 | Freighting goods | HGV (all diesel) | Rigid (>3.5 - 7.5 tonnes) |  | 50% Laden | tonne.km | kg CO2e of CO2 per unit | 0.45411
27_304_3110_14_3 | Scope 3 | Freighting goods | HGV (all diesel) | Rigid (>3.5 - 7.5 tonnes) |  | 50% Laden | tonne.km | kg CO2e of CH4 per unit | 0.0001
27_304_3110_14_4 | Scope 3 | Freighting goods | HGV (all diesel) | Rigid (>3.5 - 7.5 tonnes) |  | 50% Laden | tonne.km | kg CO2e of N2O per unit | 0.00495
27_304_3111_14_1 | Scope 3 | Freighting goods | HGV (all diesel) | Rigid (>3.5 - 7.5 tonnes) |  | 100% Laden | tonne.km | kg CO2e | 0.24776
27_304_3111_14_2 | Scope 3 | Freighting goods | HGV (all diesel) | Rigid (>3.5 - 7.5 tonnes) |  | 100% Laden | tonne.km | kg CO2e of CO2 per unit | 0.24522
27_304_3111_14_3 | Scope 3 | Freighting goods | HGV (all diesel) | Rigid (>3.5 - 7.5 tonnes) |  | 100% Laden | tonne.km | kg CO2e of CH4 per unit | 6e-05
27_304_3111_14_4 | Scope 3 | Freighting goods | HGV (all diesel) | Rigid (>3.5 - 7.5 tonnes) |  | 100% Laden | tonne.km | kg CO2e of N2O per unit | 0.00248
27_304_3112_14_1 | Scope 3 | Freighting goods | HGV (all diesel) | Rigid (>3.5 - 7.5 tonnes) |  | Average laden | tonne.km | kg CO2e | 0.52761
27_304_3112_14_2 | Scope 3 | Freighting goods | HGV (all diesel) | Rigid (>3.5 - 7.5 tonnes) |  | Average laden | tonne.km | kg CO2e of CO2 per unit | 0.52212
27_304_3112_14_3 | Scope 3 | Freighting goods | HGV (all diesel) | Rigid (>3.5 - 7.5 tonnes) |  | Average laden | tonne.km | kg CO2e of CH4 per unit | 0.00011
27_304_3112_14_4 | Scope 3 | Freighting goods | HGV (all diesel) | Rigid (>3.5 - 7.5 tonnes) |  | Average laden | tonne.km | kg CO2e of N2O per unit | 0.00538
27_304_3109_4_1 | Scope 3 | Freighting goods | HGV (all diesel) | Rigid (>3.5 - 7.5 tonnes) |  | 0% Laden | km | kg CO2e | 0.46138
27_304_3109_4_2 | Scope 3 | Freighting goods | HGV (all diesel) | Rigid (>3.5 - 7.5 tonnes) |  | 0% Laden | km | kg CO2e of CO2 per unit | 0.45595
27_304_3109_4_3 | Scope 3 | Freighting goods | HGV (all diesel) | Rigid (>3.5 - 7.5 tonnes) |  | 0% Laden | km | kg CO2e of CH4 per unit | 0.00011
27_304_3109_4_4 | Scope 3 | Freighting goods | HGV (all diesel) | Rigid (>3.5 - 7.5 tonnes) |  | 0% Laden | km | kg CO2e of N2O per unit | 0.00532
27_304_3110_4_1 | Scope 3 | Freighting goods | HGV (all diesel) | Rigid (>3.5 - 7.5 tonnes) |  | 50% Laden | km | kg CO2e | 0.50103
27_304_3110_4_2 | Scope 3 | Freighting goods | HGV (all diesel) | Rigid (>3.5 - 7.5 tonnes) |  | 50% Laden | km | kg CO2e of CO2 per unit | 0.4956
27_304_3110_4_3 | Scope 3 | Freighting goods | HGV (all diesel) | Rigid (>3.5 - 7.5 tonnes) |  | 50% Laden | km | kg CO2e of CH4 per unit | 0.00011
27_304_3110_4_4 | Scope 3 | Freighting goods | HGV (all diesel) | Rigid (>3.5 - 7.5 tonnes) |  | 50% Laden | km | kg CO2e of N2O per unit | 0.00532
27_304_3111_4_1 | Scope 3 | Freighting goods | HGV (all diesel) | Rigid (>3.5 - 7.5 tonnes) |  | 100% Laden | km | kg CO2e | 0.54068
27_304_3111_4_2 | Scope 3 | Freighting goods | HGV (all diesel) | Rigid (>3.5 - 7.5 tonnes) |  | 100% Laden | km | kg CO2e of CO2 per unit | 0.53525
27_304_3111_4_3 | Scope 3 | Freighting goods | HGV (all diesel) | Rigid (>3.5 - 7.5 tonnes) |  | 100% Laden | km | kg CO2e of CH4 per unit | 0.00011
27_304_3111_4_4 | Scope 3 | Freighting goods | HGV (all diesel) | Rigid (>3.5 - 7.5 tonnes) |  | 100% Laden | km | kg CO2e of N2O per unit | 0.00532
27_304_3112_4_1 | Scope 3 | Freighting goods | HGV (all diesel) | Rigid (>3.5 - 7.5 tonnes) |  | Average laden | km | kg CO2e | 0.49548
27_304_3112_4_2 | Scope 3 | Freighting goods | HGV (all diesel) | Rigid (>3.5 - 7.5 tonnes) |  | Average laden | km | kg CO2e of CO2 per unit | 0.49005
27_304_3112_4_3 | Scope 3 | Freighting goods | HGV (all diesel) | Rigid (>3.5 - 7.5 tonnes) |  | Average laden | km | kg CO2e of CH4 per unit | 0.00011
27_304_3112_4_4 | Scope 3 | Freighting goods | HGV (all diesel) | Rigid (>3.5 - 7.5 tonnes) |  | Average laden | km | kg CO2e of N2O per unit | 0.00532
27_304_3109_9_1 | Scope 3 | Freighting goods | HGV (all diesel) | Rigid (>3.5 - 7.5 tonnes) |  | 0% Laden | miles | kg CO2e | 0.74251
27_304_3109_9_2 | Scope 3 | Freighting goods | HGV (all diesel) | Rigid (>3.5 - 7.5 tonnes) |  | 0% Laden | miles | kg CO2e of CO2 per unit | 0.73378
27_304_3109_9_3 | Scope 3 | Freighting goods | HGV (all diesel) | Rigid (>3.5 - 7.5 tonnes) |  | 0% Laden | miles | kg CO2e of CH4 per unit | 0.00018
27_304_3109_9_4 | Scope 3 | Freighting goods | HGV (all diesel) | Rigid (>3.5 - 7.5 tonnes) |  | 0% Laden | miles | kg CO2e of N2O per unit | 0.00855
27_304_3110_9_1 | Scope 3 | Freighting goods | HGV (all diesel) | Rigid (>3.5 - 7.5 tonnes) |  | 50% Laden | miles | kg CO2e | 0.80632
27_304_3110_9_2 | Scope 3 | Freighting goods | HGV (all diesel) | Rigid (>3.5 - 7.5 tonnes) |  | 50% Laden | miles | kg CO2e of CO2 per unit | 0.79759
27_304_3110_9_3 | Scope 3 | Freighting goods | HGV (all diesel) | Rigid (>3.5 - 7.5 tonnes) |  | 50% Laden | miles | kg CO2e of CH4 per unit | 0.00018
27_304_3110_9_4 | Scope 3 | Freighting goods | HGV (all diesel) | Rigid (>3.5 - 7.5 tonnes) |  | 50% Laden | miles | kg CO2e of N2O per unit | 0.00855
27_304_3111_9_1 | Scope 3 | Freighting goods | HGV (all diesel) | Rigid (>3.5 - 7.5 tonnes) |  | 100% Laden | miles | kg CO2e | 0.87012
27_304_3111_9_2 | Scope 3 | Freighting goods | HGV (all diesel) | Rigid (>3.5 - 7.5 tonnes) |  | 100% Laden | miles | kg CO2e of CO2 per unit | 0.86139
27_304_3111_9_3 | Scope 3 | Freighting goods | HGV (all diesel) | Rigid (>3.5 - 7.5 tonnes) |  | 100% Laden | miles | kg CO2e of CH4 per unit | 0.00018
27_304_3111_9_4 | Scope 3 | Freighting goods | HGV (all diesel) | Rigid (>3.5 - 7.5 tonnes) |  | 100% Laden | miles | kg CO2e of N2O per unit | 0.00855
27_304_3112_9_1 | Scope 3 | Freighting goods | HGV (all diesel) | Rigid (>3.5 - 7.5 tonnes) |  | Average laden | miles | kg CO2e | 0.79738
27_304_3112_9_2 | Scope 3 | Freighting goods | HGV (all diesel) | Rigid (>3.5 - 7.5 tonnes) |  | Average laden | miles | kg CO2e of CO2 per unit | 0.78865
27_304_3112_9_3 | Scope 3 | Freighting goods | HGV (all diesel) | Rigid (>3.5 - 7.5 tonnes) |  | Average laden | miles | kg CO2e of CH4 per unit | 0.00018
27_304_3112_9_4 | Scope 3 | Freighting goods | HGV (all diesel) | Rigid (>3.5 - 7.5 tonnes) |  | Average laden | miles | kg CO2e of N2O per unit | 0.00855
27_304_3113_14_1 | Scope 3 | Freighting goods | HGV (all diesel) | Rigid (>7.5 tonnes-17 tonnes) |  | 0% Laden | tonne.km | kg CO2e
27_304_3113_14_2 | Scope 3 | Freighting goods | HGV (all diesel) | Rigid (>7.5 tonnes-17 tonnes) |  | 0% Laden | tonne.km | kg CO2e of CO2 per unit
27_304_3113_14_3 | Scope 3 | Freighting goods | HGV (all diesel) | Rigid (>7.5 tonnes-17 tonnes) |  | 0% Laden | tonne.km | kg CO2e of CH4 per unit
27_304_3113_14_4 | Scope 3 | Freighting goods | HGV (all diesel) | Rigid (>7.5 tonnes-17 tonnes) |  | 0% Laden | tonne.km | kg CO2e of N2O per unit
27_304_3114_14_1 | Scope 3 | Freighting goods | HGV (all diesel) | Rigid (>7.5 tonnes-17 tonnes) |  | 50% Laden | tonne.km | kg CO2e | 0.26427
27_304_3114_14_2 | Scope 3 | Freighting goods | HGV (all diesel) | Rigid (>7.5 tonnes-17 tonnes) |  | 50% Laden | tonne.km | kg CO2e of CO2 per unit | 0.26166
27_304_3114_14_3 | Scope 3 | Freighting goods | HGV (all diesel) | Rigid (>7.5 tonnes-17 tonnes) |  | 50% Laden | tonne.km | kg CO2e of CH4 per unit | 6e-05
27_304_3114_14_4 | Scope 3 | Freighting goods | HGV (all diesel) | Rigid (>7.5 tonnes-17 tonnes) |  | 50% Laden | tonne.km | kg CO2e of N2O per unit | 0.00255
27_304_3115_14_1 | Scope 3 | Freighting goods | HGV (all diesel) | Rigid (>7.5 tonnes-17 tonnes) |  | 100% Laden | tonne.km | kg CO2e | 0.14849
27_304_3115_14_2 | Scope 3 | Freighting goods | HGV (all diesel) | Rigid (>7.5 tonnes-17 tonnes) |  | 100% Laden | tonne.km | kg CO2e of CO2 per unit | 0.14719
27_304_3115_14_3 | Scope 3 | Freighting goods | HGV (all diesel) | Rigid (>7.5 tonnes-17 tonnes) |  | 100% Laden | tonne.km | kg CO2e of CH4 per unit | 2e-05
27_304_3115_14_4 | Scope 3 | Freighting goods | HGV (all diesel) | Rigid (>7.5 tonnes-17 tonnes) |  | 100% Laden | tonne.km | kg CO2e of N2O per unit | 0.00128
27_304_3116_14_1 | Scope 3 | Freighting goods | HGV (all diesel) | Rigid (>7.5 tonnes-17 tonnes) |  | Average laden | tonne.km | kg CO2e | 0.36362
27_304_3116_14_2 | Scope 3 | Freighting goods | HGV (all diesel) | Rigid (>7.5 tonnes-17 tonnes) |  | Average laden | tonne.km | kg CO2e of CO2 per unit | 0.35979
27_304_3116_14_3 | Scope 3 | Freighting goods | HGV (all diesel) | Rigid (>7.5 tonnes-17 tonnes) |  | Average laden | tonne.km | kg CO2e of CH4 per unit | 8e-05
27_304_3116_14_4 | Scope 3 | Freighting goods | HGV (all diesel) | Rigid (>7.5 tonnes-17 tonnes) |  | Average laden | tonne.km | kg CO2e of N2O per unit | 0.00375
27_304_3113_4_1 | Scope 3 | Freighting goods | HGV (all diesel) | Rigid (>7.5 tonnes-17 tonnes) |  | 0% Laden | km | kg CO2e | 0.55061
27_304_3113_4_2 | Scope 3 | Freighting goods | HGV (all diesel) | Rigid (>7.5 tonnes-17 tonnes) |  | 0% Laden | km | kg CO2e of CO2 per unit | 0.54399
27_304_3113_4_3 | Scope 3 | Freighting goods | HGV (all diesel) | Rigid (>7.5 tonnes-17 tonnes) |  | 0% Laden | km | kg CO2e of CH4 per unit | 0.00013
27_304_3113_4_4 | Scope 3 | Freighting goods | HGV (all diesel) | Rigid (>7.5 tonnes-17 tonnes) |  | 0% Laden | km | kg CO2e of N2O per unit | 0.00648
27_304_3114_4_1 | Scope 3 | Freighting goods | HGV (all diesel) | Rigid (>7.5 tonnes-17 tonnes) |  | 50% Laden | km | kg CO2e | 0.62832
27_304_3114_4_2 | Scope 3 | Freighting goods | HGV (all diesel) | Rigid (>7.5 tonnes-17 tonnes) |  | 50% Laden | km | kg CO2e of CO2 per unit | 0.6217
27_304_3114_4_3 | Scope 3 | Freighting goods | HGV (all diesel) | Rigid (>7.5 tonnes-17 tonnes) |  | 50% Laden | km | kg CO2e of CH4 per unit | 0.00013
27_304_3114_4_4 | Scope 3 | Freighting goods | HGV (all diesel) | Rigid (>7.5 tonnes-17 tonnes) |  | 50% Laden | km | kg CO2e of N2O per unit | 0.00648
27_304_3115_4_1 | Scope 3 | Freighting goods | HGV (all diesel) | Rigid (>7.5 tonnes-17 tonnes) |  | 100% Laden | km | kg CO2e | 0.70603
27_304_3115_4_2 | Scope 3 | Freighting goods | HGV (all diesel) | Rigid (>7.5 tonnes-17 tonnes) |  | 100% Laden | km | kg CO2e of CO2 per unit | 0.69941
27_304_3115_4_3 | Scope 3 | Freighting goods | HGV (all diesel) | Rigid (>7.5 tonnes-17 tonnes) |  | 100% Laden | km | kg CO2e of CH4 per unit | 0.00013
27_304_3115_4_4 | Scope 3 | Freighting goods | HGV (all diesel) | Rigid (>7.5 tonnes-17 tonnes) |  | 100% Laden | km | kg CO2e of N2O per unit | 0.00648
27_304_3116_4_1 | Scope 3 | Freighting goods | HGV (all diesel) | Rigid (>7.5 tonnes-17 tonnes) |  | Average laden | km | kg CO2e | 0.60501
27_304_3116_4_2 | Scope 3 | Freighting goods | HGV (all diesel) | Rigid (>7.5 tonnes-17 tonnes) |  | Average laden | km | kg CO2e of CO2 per unit | 0.59839
27_304_3116_4_3 | Scope 3 | Freighting goods | HGV (all diesel) | Rigid (>7.5 tonnes-17 tonnes) |  | Average laden | km | kg CO2e of CH4 per unit | 0.00013
27_304_3116_4_4 | Scope 3 | Freighting goods | HGV (all diesel) | Rigid (>7.5 tonnes-17 tonnes) |  | Average laden | km | kg CO2e of N2O per unit | 0.00648
27_304_3113_9_1 | Scope 3 | Freighting goods | HGV (all diesel) | Rigid (>7.5 tonnes-17 tonnes) |  | 0% Laden | miles | kg CO2e | 0.88612
27_304_3113_9_2 | Scope 3 | Freighting goods | HGV (all diesel) | Rigid (>7.5 tonnes-17 tonnes) |  | 0% Laden | miles | kg CO2e of CO2 per unit | 0.87546
27_304_3113_9_3 | Scope 3 | Freighting goods | HGV (all diesel) | Rigid (>7.5 tonnes-17 tonnes) |  | 0% Laden | miles | kg CO2e of CH4 per unit | 0.00022
27_304_3113_9_4 | Scope 3 | Freighting goods | HGV (all diesel) | Rigid (>7.5 tonnes-17 tonnes) |  | 0% Laden | miles | kg CO2e of N2O per unit | 0.01043
27_304_3114_9_1 | Scope 3 | Freighting goods | HGV (all diesel) | Rigid (>7.5 tonnes-17 tonnes) |  | 50% Laden | miles | kg CO2e | 1.0112
27_304_3114_9_2 | Scope 3 | Freighting goods | HGV (all diesel) | Rigid (>7.5 tonnes-17 tonnes) |  | 50% Laden | miles | kg CO2e of CO2 per unit | 1.0005
27_304_3114_9_3 | Scope 3 | Freighting goods | HGV (all diesel) | Rigid (>7.5 tonnes-17 tonnes) |  | 50% Laden | miles | kg CO2e of CH4 per unit | 0.00022
27_304_3114_9_4 | Scope 3 | Freighting goods | HGV (all diesel) | Rigid (>7.5 tonnes-17 tonnes) |  | 50% Laden | miles | kg CO2e of N2O per unit | 0.01043
27_304_3115_9_1 | Scope 3 | Freighting goods | HGV (all diesel) | Rigid (>7.5 tonnes-17 tonnes) |  | 100% Laden | miles | kg CO2e | 1.1362
27_304_3115_9_2 | Scope 3 | Freighting goods | HGV (all diesel) | Rigid (>7.5 tonnes-17 tonnes) |  | 100% Laden | miles | kg CO2e of CO2 per unit | 1.1256
27_304_3115_9_3 | Scope 3 | Freighting goods | HGV (all diesel) | Rigid (>7.5 tonnes-17 tonnes) |  | 100% Laden | miles | kg CO2e of CH4 per unit | 0.00022
27_304_3115_9_4 | Scope 3 | Freighting goods | HGV (all diesel) | Rigid (>7.5 tonnes-17 tonnes) |  | 100% Laden | miles | kg CO2e of N2O per unit | 0.01043
27_304_3116_9_1 | Scope 3 | Freighting goods | HGV (all diesel) | Rigid (>7.5 tonnes-17 tonnes) |  | Average laden | miles | kg CO2e | 0.97367
27_304_3116_9_2 | Scope 3 | Freighting goods | HGV (all diesel) | Rigid (>7.5 tonnes-17 tonnes) |  | Average laden | miles | kg CO2e of CO2 per unit | 0.96301
27_304_3116_9_3 | Scope 3 | Freighting goods | HGV (all diesel) | Rigid (>7.5 tonnes-17 tonnes) |  | Average laden | miles | kg CO2e of CH4 per unit | 0.00022
27_304_3116_9_4 | Scope 3 | Freighting goods | HGV (all diesel) | Rigid (>7.5 tonnes-17 tonnes) |  | Average laden | miles | kg CO2e of N2O per unit | 0.01043
27_304_3117_14_1 | Scope 3 | Freighting goods | HGV (all diesel) | Rigid (>17 tonnes) |  | 0% Laden | tonne.km | kg CO2e
27_304_3117_14_2 | Scope 3 | Freighting goods | HGV (all diesel) | Rigid (>17 tonnes) |  | 0% Laden | tonne.km | kg CO2e of CO2 per unit
27_304_3117_14_3 | Scope 3 | Freighting goods | HGV (all diesel) | Rigid (>17 tonnes) |  | 0% Laden | tonne.km | kg CO2e of CH4 per unit
27_304_3117_14_4 | Scope 3 | Freighting goods | HGV (all diesel) | Rigid (>17 tonnes) |  | 0% Laden | tonne.km | kg CO2e of N2O per unit
27_304_3118_14_1 | Scope 3 | Freighting goods | HGV (all diesel) | Rigid (>17 tonnes) |  | 50% Laden | tonne.km | kg CO2e | 0.21116
27_304_3118_14_2 | Scope 3 | Freighting goods | HGV (all diesel) | Rigid (>17 tonnes) |  | 50% Laden | tonne.km | kg CO2e of CO2 per unit | 0.20879
27_304_3118_14_3 | Scope 3 | Freighting goods | HGV (all diesel) | Rigid (>17 tonnes) |  | 50% Laden | tonne.km | kg CO2e of CH4 per unit | 4e-05
27_304_3118_14_4 | Scope 3 | Freighting goods | HGV (all diesel) | Rigid (>17 tonnes) |  | 50% Laden | tonne.km | kg CO2e of N2O per unit | 0.00232
27_304_3119_14_1 | Scope 3 | Freighting goods | HGV (all diesel) | Rigid (>17 tonnes) |  | 100% Laden | tonne.km | kg CO2e | 0.12436
27_304_3119_14_2 | Scope 3 | Freighting goods | HGV (all diesel) | Rigid (>17 tonnes) |  | 100% Laden | tonne.km | kg CO2e of CO2 per unit | 0.12318
27_304_3119_14_3 | Scope 3 | Freighting goods | HGV (all diesel) | Rigid (>17 tonnes) |  | 100% Laden | tonne.km | kg CO2e of CH4 per unit | 2e-05
27_304_3119_14_4 | Scope 3 | Freighting goods | HGV (all diesel) | Rigid (>17 tonnes) |  | 100% Laden | tonne.km | kg CO2e of N2O per unit | 0.00116
27_304_3120_14_1 | Scope 3 | Freighting goods | HGV (all diesel) | Rigid (>17 tonnes) |  | Average laden | tonne.km | kg CO2e | 0.17146
27_304_3120_14_2 | Scope 3 | Freighting goods | HGV (all diesel) | Rigid (>17 tonnes) |  | Average laden | tonne.km | kg CO2e of CO2 per unit | 0.16941
27_304_3120_14_3 | Scope 3 | Freighting goods | HGV (all diesel) | Rigid (>17 tonnes) |  | Average laden | tonne.km | kg CO2e of CH4 per unit | 4e-05
27_304_3120_14_4 | Scope 3 | Freighting goods | HGV (all diesel) | Rigid (>17 tonnes) |  | Average laden | tonne.km | kg CO2e of N2O per unit | 0.00201
27_304_3117_4_1 | Scope 3 | Freighting goods | HGV (all diesel) | Rigid (>17 tonnes) |  | 0% Laden | km | kg CO2e | 0.774
27_304_3117_4_2 | Scope 3 | Freighting goods | HGV (all diesel) | Rigid (>17 tonnes) |  | 0% Laden | km | kg CO2e of CO2 per unit | 0.76318
27_304_3117_4_3 | Scope 3 | Freighting goods | HGV (all diesel) | Rigid (>17 tonnes) |  | 0% Laden | km | kg CO2e of CH4 per unit | 0.00022
27_304_3117_4_4 | Scope 3 | Freighting goods | HGV (all diesel) | Rigid (>17 tonnes) |  | 0% Laden | km | kg CO2e of N2O per unit | 0.01059
27_304_3118_4_1 | Scope 3 | Freighting goods | HGV (all diesel) | Rigid (>17 tonnes) |  | 50% Laden | km | kg CO2e | 0.94152
27_304_3118_4_2 | Scope 3 | Freighting goods | HGV (all diesel) | Rigid (>17 tonnes) |  | 50% Laden | km | kg CO2e of CO2 per unit | 0.9307
27_304_3118_4_3 | Scope 3 | Freighting goods | HGV (all diesel) | Rigid (>17 tonnes) |  | 50% Laden | km | kg CO2e of CH4 per unit | 0.00022
27_304_3118_4_4 | Scope 3 | Freighting goods | HGV (all diesel) | Rigid (>17 tonnes) |  | 50% Laden | km | kg CO2e of N2O per unit | 0.01059
27_304_3119_4_1 | Scope 3 | Freighting goods | HGV (all diesel) | Rigid (>17 tonnes) |  | 100% Laden | km | kg CO2e | 1.1091
27_304_3119_4_2 | Scope 3 | Freighting goods | HGV (all diesel) | Rigid (>17 tonnes) |  | 100% Laden | km | kg CO2e of CO2 per unit | 1.0982
27_304_3119_4_3 | Scope 3 | Freighting goods | HGV (all diesel) | Rigid (>17 tonnes) |  | 100% Laden | km | kg CO2e of CH4 per unit | 0.00022
27_304_3119_4_4 | Scope 3 | Freighting goods | HGV (all diesel) | Rigid (>17 tonnes) |  | 100% Laden | km | kg CO2e of N2O per unit | 0.01059
27_304_3120_4_1 | Scope 3 | Freighting goods | HGV (all diesel) | Rigid (>17 tonnes) |  | Average laden | km | kg CO2e | 0.99156
27_304_3120_4_2 | Scope 3 | Freighting goods | HGV (all diesel) | Rigid (>17 tonnes) |  | Average laden | km | kg CO2e of CO2 per unit | 0.98074
27_304_3120_4_3 | Scope 3 | Freighting goods | HGV (all diesel) | Rigid (>17 tonnes) |  | Average laden | km | kg CO2e of CH4 per unit | 0.00022
27_304_3120_4_4 | Scope 3 | Freighting goods | HGV (all diesel) | Rigid (>17 tonnes) |  | Average laden | km | kg CO2e of N2O per unit | 0.01059
27_304_3117_9_1 | Scope 3 | Freighting goods | HGV (all diesel) | Rigid (>17 tonnes) |  | 0% Laden | miles | kg CO2e | 1.2456
27_304_3117_9_2 | Scope 3 | Freighting goods | HGV (all diesel) | Rigid (>17 tonnes) |  | 0% Laden | miles | kg CO2e of CO2 per unit | 1.2282
27_304_3117_9_3 | Scope 3 | Freighting goods | HGV (all diesel) | Rigid (>17 tonnes) |  | 0% Laden | miles | kg CO2e of CH4 per unit | 0.00037
27_304_3117_9_4 | Scope 3 | Freighting goods | HGV (all diesel) | Rigid (>17 tonnes) |  | 0% Laden | miles | kg CO2e of N2O per unit | 0.01704
27_304_3118_9_1 | Scope 3 | Freighting goods | HGV (all diesel) | Rigid (>17 tonnes) |  | 50% Laden | miles | kg CO2e | 1.5152
27_304_3118_9_2 | Scope 3 | Freighting goods | HGV (all diesel) | Rigid (>17 tonnes) |  | 50% Laden | miles | kg CO2e of CO2 per unit | 1.4978
27_304_3118_9_3 | Scope 3 | Freighting goods | HGV (all diesel) | Rigid (>17 tonnes) |  | 50% Laden | miles | kg CO2e of CH4 per unit | 0.00037
27_304_3118_9_4 | Scope 3 | Freighting goods | HGV (all diesel) | Rigid (>17 tonnes) |  | 50% Laden | miles | kg CO2e of N2O per unit | 0.01704
27_304_3119_9_1 | Scope 3 | Freighting goods | HGV (all diesel) | Rigid (>17 tonnes) |  | 100% Laden | miles | kg CO2e | 1.7848
27_304_3119_9_2 | Scope 3 | Freighting goods | HGV (all diesel) | Rigid (>17 tonnes) |  | 100% Laden | miles | kg CO2e of CO2 per unit | 1.7674
27_304_3119_9_3 | Scope 3 | Freighting goods | HGV (all diesel) | Rigid (>17 tonnes) |  | 100% Laden | miles | kg CO2e of CH4 per unit | 0.00037
27_304_3119_9_4 | Scope 3 | Freighting goods | HGV (all diesel) | Rigid (>17 tonnes) |  | 100% Laden | miles | kg CO2e of N2O per unit | 0.01704
27_304_3120_9_1 | Scope 3 | Freighting goods | HGV (all diesel) | Rigid (>17 tonnes) |  | Average laden | miles | kg CO2e | 1.5958
27_304_3120_9_2 | Scope 3 | Freighting goods | HGV (all diesel) | Rigid (>17 tonnes) |  | Average laden | miles | kg CO2e of CO2 per unit | 1.5783
27_304_3120_9_3 | Scope 3 | Freighting goods | HGV (all diesel) | Rigid (>17 tonnes) |  | Average laden | miles | kg CO2e of CH4 per unit | 0.00037
27_304_3120_9_4 | Scope 3 | Freighting goods | HGV (all diesel) | Rigid (>17 tonnes) |  | Average laden | miles | kg CO2e of N2O per unit | 0.01704
27_304_3121_14_1 | Scope 3 | Freighting goods | HGV (all diesel) | All rigids |  | 0% Laden | tonne.km | kg CO2e
27_304_3121_14_2 | Scope 3 | Freighting goods | HGV (all diesel) | All rigids |  | 0% Laden | tonne.km | kg CO2e of CO2 per unit
27_304_3121_14_3 | Scope 3 | Freighting goods | HGV (all diesel) | All rigids |  | 0% Laden | tonne.km | kg CO2e of CH4 per unit
27_304_3121_14_4 | Scope 3 | Freighting goods | HGV (all diesel) | All rigids |  | 0% Laden | tonne.km | kg CO2e of N2O per unit
27_304_3122_14_1 | Scope 3 | Freighting goods | HGV (all diesel) | All rigids |  | 50% Laden | tonne.km | kg CO2e | 0.2258
27_304_3122_14_2 | Scope 3 | Freighting goods | HGV (all diesel) | All rigids |  | 50% Laden | tonne.km | kg CO2e of CO2 per unit | 0.22325
27_304_3122_14_3 | Scope 3 | Freighting goods | HGV (all diesel) | All rigids |  | 50% Laden | tonne.km | kg CO2e of CH4 per unit | 6e-05
27_304_3122_14_4 | Scope 3 | Freighting goods | HGV (all diesel) | All rigids |  | 50% Laden | tonne.km | kg CO2e of N2O per unit | 0.00249
27_304_3123_14_1 | Scope 3 | Freighting goods | HGV (all diesel) | All rigids |  | 100% Laden | tonne.km | kg CO2e | 0.13155
27_304_3123_14_2 | Scope 3 | Freighting goods | HGV (all diesel) | All rigids |  | 100% Laden | tonne.km | kg CO2e of CO2 per unit | 0.13028
27_304_3123_14_3 | Scope 3 | Freighting goods | HGV (all diesel) | All rigids |  | 100% Laden | tonne.km | kg CO2e of CH4 per unit | 2e-05
27_304_3123_14_4 | Scope 3 | Freighting goods | HGV (all diesel) | All rigids |  | 100% Laden | tonne.km | kg CO2e of N2O per unit | 0.00124
27_304_3124_14_1 | Scope 3 | Freighting goods | HGV (all diesel) | All rigids |  | Average laden | tonne.km | kg CO2e | 0.19748
27_304_3124_14_2 | Scope 3 | Freighting goods | HGV (all diesel) | All rigids |  | Average laden | tonne.km | kg CO2e of CO2 per unit | 0.19514
27_304_3124_14_3 | Scope 3 | Freighting goods | HGV (all diesel) | All rigids |  | Average laden | tonne.km | kg CO2e of CH4 per unit | 4e-05
27_304_3124_14_4 | Scope 3 | Freighting goods | HGV (all diesel) | All rigids |  | Average laden | tonne.km | kg CO2e of N2O per unit | 0.00229
27_304_3121_4_1 | Scope 3 | Freighting goods | HGV (all diesel) | All rigids |  | 0% Laden | km | kg CO2e | 0.67912
27_304_3121_4_2 | Scope 3 | Freighting goods | HGV (all diesel) | All rigids |  | 0% Laden | km | kg CO2e of CO2 per unit | 0.67005
27_304_3121_4_3 | Scope 3 | Freighting goods | HGV (all diesel) | All rigids |  | 0% Laden | km | kg CO2e of CH4 per unit | 0.00019
27_304_3121_4_4 | Scope 3 | Freighting goods | HGV (all diesel) | All rigids |  | 0% Laden | km | kg CO2e of N2O per unit | 0.00888
27_304_3122_4_1 | Scope 3 | Freighting goods | HGV (all diesel) | All rigids |  | 50% Laden | km | kg CO2e | 0.80803
27_304_3122_4_2 | Scope 3 | Freighting goods | HGV (all diesel) | All rigids |  | 50% Laden | km | kg CO2e of CO2 per unit | 0.79896
27_304_3122_4_3 | Scope 3 | Freighting goods | HGV (all diesel) | All rigids |  | 50% Laden | km | kg CO2e of CH4 per unit | 0.00019
27_304_3122_4_4 | Scope 3 | Freighting goods | HGV (all diesel) | All rigids |  | 50% Laden | km | kg CO2e of N2O per unit | 0.00888
27_304_3123_4_1 | Scope 3 | Freighting goods | HGV (all diesel) | All rigids |  | 100% Laden | km | kg CO2e | 0.93695
27_304_3123_4_2 | Scope 3 | Freighting goods | HGV (all diesel) | All rigids |  | 100% Laden | km | kg CO2e of CO2 per unit | 0.92788
27_304_3123_4_3 | Scope 3 | Freighting goods | HGV (all diesel) | All rigids |  | 100% Laden | km | kg CO2e of CH4 per unit | 0.00019
27_304_3123_4_4 | Scope 3 | Freighting goods | HGV (all diesel) | All rigids |  | 100% Laden | km | kg CO2e of N2O per unit | 0.00888
27_304_3124_4_1 | Scope 3 | Freighting goods | HGV (all diesel) | All rigids |  | Average laden | km | kg CO2e | 0.83751
27_304_3124_4_2 | Scope 3 | Freighting goods | HGV (all diesel) | All rigids |  | Average laden | km | kg CO2e of CO2 per unit | 0.82844
27_304_3124_4_3 | Scope 3 | Freighting goods | HGV (all diesel) | All rigids |  | Average laden | km | kg CO2e of CH4 per unit | 0.00019
27_304_3124_4_4 | Scope 3 | Freighting goods | HGV (all diesel) | All rigids |  | Average laden | km | kg CO2e of N2O per unit | 0.00888
27_304_3121_9_1 | Scope 3 | Freighting goods | HGV (all diesel) | All rigids |  | 0% Laden | miles | kg CO2e | 1.0929
27_304_3121_9_2 | Scope 3 | Freighting goods | HGV (all diesel) | All rigids |  | 0% Laden | miles | kg CO2e of CO2 per unit | 1.0783
27_304_3121_9_3 | Scope 3 | Freighting goods | HGV (all diesel) | All rigids |  | 0% Laden | miles | kg CO2e of CH4 per unit | 0.0003
27_304_3121_9_4 | Scope 3 | Freighting goods | HGV (all diesel) | All rigids |  | 0% Laden | miles | kg CO2e of N2O per unit | 0.01429
27_304_3122_9_1 | Scope 3 | Freighting goods | HGV (all diesel) | All rigids |  | 50% Laden | miles | kg CO2e | 1.3004
27_304_3122_9_2 | Scope 3 | Freighting goods | HGV (all diesel) | All rigids |  | 50% Laden | miles | kg CO2e of CO2 per unit | 1.2858
27_304_3122_9_3 | Scope 3 | Freighting goods | HGV (all diesel) | All rigids |  | 50% Laden | miles | kg CO2e of CH4 per unit | 0.0003
27_304_3122_9_4 | Scope 3 | Freighting goods | HGV (all diesel) | All rigids |  | 50% Laden | miles | kg CO2e of N2O per unit | 0.01429
27_304_3123_9_1 | Scope 3 | Freighting goods | HGV (all diesel) | All rigids |  | 100% Laden | miles | kg CO2e | 1.5079
27_304_3123_9_2 | Scope 3 | Freighting goods | HGV (all diesel) | All rigids |  | 100% Laden | miles | kg CO2e of CO2 per unit | 1.4933
27_304_3123_9_3 | Scope 3 | Freighting goods | HGV (all diesel) | All rigids |  | 100% Laden | miles | kg CO2e of CH4 per unit | 0.0003
27_304_3123_9_4 | Scope 3 | Freighting goods | HGV (all diesel) | All rigids |  | 100% Laden | miles | kg CO2e of N2O per unit | 0.01429
27_304_3124_9_1 | Scope 3 | Freighting goods | HGV (all diesel) | All rigids |  | Average laden | miles | kg CO2e | 1.3478
27_304_3124_9_2 | Scope 3 | Freighting goods | HGV (all diesel) | All rigids |  | Average laden | miles | kg CO2e of CO2 per unit | 1.3332
27_304_3124_9_3 | Scope 3 | Freighting goods | HGV (all diesel) | All rigids |  | Average laden | miles | kg CO2e of CH4 per unit | 0.0003
27_304_3124_9_4 | Scope 3 | Freighting goods | HGV (all diesel) | All rigids |  | Average laden | miles | kg CO2e of N2O per unit | 0.01429
27_304_3125_14_1 | Scope 3 | Freighting goods | HGV (all diesel) | Articulated (>3.5 - 33t) |  | 0% Laden | tonne.km | kg CO2e
27_304_3125_14_2 | Scope 3 | Freighting goods | HGV (all diesel) | Articulated (>3.5 - 33t) |  | 0% Laden | tonne.km | kg CO2e of CO2 per unit
27_304_3125_14_3 | Scope 3 | Freighting goods | HGV (all diesel) | Articulated (>3.5 - 33t) |  | 0% Laden | tonne.km | kg CO2e of CH4 per unit
27_304_3125_14_4 | Scope 3 | Freighting goods | HGV (all diesel) | Articulated (>3.5 - 33t) |  | 0% Laden | tonne.km | kg CO2e of N2O per unit
27_304_3126_14_1 | Scope 3 | Freighting goods | HGV (all diesel) | Articulated (>3.5 - 33t) |  | 50% Laden | tonne.km | kg CO2e | 0.12823
27_304_3126_14_2 | Scope 3 | Freighting goods | HGV (all diesel) | Articulated (>3.5 - 33t) |  | 50% Laden | tonne.km | kg CO2e of CO2 per unit | 0.1263
27_304_3126_14_3 | Scope 3 | Freighting goods | HGV (all diesel) | Articulated (>3.5 - 33t) |  | 50% Laden | tonne.km | kg CO2e of CH4 per unit | 2e-05
27_304_3126_14_4 | Scope 3 | Freighting goods | HGV (all diesel) | Articulated (>3.5 - 33t) |  | 50% Laden | tonne.km | kg CO2e of N2O per unit | 0.0019
27_304_3127_14_1 | Scope 3 | Freighting goods | HGV (all diesel) | Articulated (>3.5 - 33t) |  | 100% Laden | tonne.km | kg CO2e | 0.07674
27_304_3127_14_2 | Scope 3 | Freighting goods | HGV (all diesel) | Articulated (>3.5 - 33t) |  | 100% Laden | tonne.km | kg CO2e of CO2 per unit | 0.07578
27_304_3127_14_3 | Scope 3 | Freighting goods | HGV (all diesel) | Articulated (>3.5 - 33t) |  | 100% Laden | tonne.km | kg CO2e of CH4 per unit | 1e-05
27_304_3127_14_4 | Scope 3 | Freighting goods | HGV (all diesel) | Articulated (>3.5 - 33t) |  | 100% Laden | tonne.km | kg CO2e of N2O per unit | 0.00095
27_304_3128_14_1 | Scope 3 | Freighting goods | HGV (all diesel) | Articulated (>3.5 - 33t) |  | Average laden | tonne.km | kg CO2e | 0.12633
27_304_3128_14_2 | Scope 3 | Freighting goods | HGV (all diesel) | Articulated (>3.5 - 33t) |  | Average laden | tonne.km | kg CO2e of CO2 per unit | 0.12432
27_304_3128_14_3 | Scope 3 | Freighting goods | HGV (all diesel) | Articulated (>3.5 - 33t) |  | Average laden | tonne.km | kg CO2e of CH4 per unit | 2e-05
27_304_3128_14_4 | Scope 3 | Freighting goods | HGV (all diesel) | Articulated (>3.5 - 33t) |  | Average laden | tonne.km | kg CO2e of N2O per unit | 0.00198
27_304_3125_4_1 | Scope 3 | Freighting goods | HGV (all diesel) | Articulated (>3.5 - 33t) |  | 0% Laden | km | kg CO2e | 0.62775
27_304_3125_4_2 | Scope 3 | Freighting goods | HGV (all diesel) | Articulated (>3.5 - 33t) |  | 0% Laden | km | kg CO2e of CO2 per unit | 0.61554
27_304_3125_4_3 | Scope 3 | Freighting goods | HGV (all diesel) | Articulated (>3.5 - 33t) |  | 0% Laden | km | kg CO2e of CH4 per unit | 0.00012
27_304_3125_4_4 | Scope 3 | Freighting goods | HGV (all diesel) | Articulated (>3.5 - 33t) |  | 0% Laden | km | kg CO2e of N2O per unit | 0.01209
27_304_3126_4_1 | Scope 3 | Freighting goods | HGV (all diesel) | Articulated (>3.5 - 33t) |  | 50% Laden | km | kg CO2e | 0.78163
27_304_3126_4_2 | Scope 3 | Freighting goods | HGV (all diesel) | Articulated (>3.5 - 33t) |  | 50% Laden | km | kg CO2e of CO2 per unit | 0.76942
27_304_3126_4_3 | Scope 3 | Freighting goods | HGV (all diesel) | Articulated (>3.5 - 33t) |  | 50% Laden | km | kg CO2e of CH4 per unit | 0.00012
27_304_3126_4_4 | Scope 3 | Freighting goods | HGV (all diesel) | Articulated (>3.5 - 33t) |  | 50% Laden | km | kg CO2e of N2O per unit | 0.01209
27_304_3127_4_1 | Scope 3 | Freighting goods | HGV (all diesel) | Articulated (>3.5 - 33t) |  | 100% Laden | km | kg CO2e | 0.93552
27_304_3127_4_2 | Scope 3 | Freighting goods | HGV (all diesel) | Articulated (>3.5 - 33t) |  | 100% Laden | km | kg CO2e of CO2 per unit | 0.92331
27_304_3127_4_3 | Scope 3 | Freighting goods | HGV (all diesel) | Articulated (>3.5 - 33t) |  | 100% Laden | km | kg CO2e of CH4 per unit | 0.00012
27_304_3127_4_4 | Scope 3 | Freighting goods | HGV (all diesel) | Articulated (>3.5 - 33t) |  | 100% Laden | km | kg CO2e of N2O per unit | 0.01209
27_304_3128_4_1 | Scope 3 | Freighting goods | HGV (all diesel) | Articulated (>3.5 - 33t) |  | Average laden | km | kg CO2e | 0.78471
27_304_3128_4_2 | Scope 3 | Freighting goods | HGV (all diesel) | Articulated (>3.5 - 33t) |  | Average laden | km | kg CO2e of CO2 per unit | 0.7725
27_304_3128_4_3 | Scope 3 | Freighting goods | HGV (all diesel) | Articulated (>3.5 - 33t) |  | Average laden | km | kg CO2e of CH4 per unit | 0.00012
27_304_3128_4_4 | Scope 3 | Freighting goods | HGV (all diesel) | Articulated (>3.5 - 33t) |  | Average laden | km | kg CO2e of N2O per unit | 0.01209
27_304_3125_9_1 | Scope 3 | Freighting goods | HGV (all diesel) | Articulated (>3.5 - 33t) |  | 0% Laden | miles | kg CO2e | 1.0102
27_304_3125_9_2 | Scope 3 | Freighting goods | HGV (all diesel) | Articulated (>3.5 - 33t) |  | 0% Laden | miles | kg CO2e of CO2 per unit | 0.99061
27_304_3125_9_3 | Scope 3 | Freighting goods | HGV (all diesel) | Articulated (>3.5 - 33t) |  | 0% Laden | miles | kg CO2e of CH4 per unit | 0.00019
27_304_3125_9_4 | Scope 3 | Freighting goods | HGV (all diesel) | Articulated (>3.5 - 33t) |  | 0% Laden | miles | kg CO2e of N2O per unit | 0.01944
27_304_3126_9_1 | Scope 3 | Freighting goods | HGV (all diesel) | Articulated (>3.5 - 33t) |  | 50% Laden | miles | kg CO2e | 1.2579
27_304_3126_9_2 | Scope 3 | Freighting goods | HGV (all diesel) | Articulated (>3.5 - 33t) |  | 50% Laden | miles | kg CO2e of CO2 per unit | 1.2383
27_304_3126_9_3 | Scope 3 | Freighting goods | HGV (all diesel) | Articulated (>3.5 - 33t) |  | 50% Laden | miles | kg CO2e of CH4 per unit | 0.00019
27_304_3126_9_4 | Scope 3 | Freighting goods | HGV (all diesel) | Articulated (>3.5 - 33t) |  | 50% Laden | miles | kg CO2e of N2O per unit | 0.01944
27_304_3127_9_1 | Scope 3 | Freighting goods | HGV (all diesel) | Articulated (>3.5 - 33t) |  | 100% Laden | miles | kg CO2e | 1.5055
27_304_3127_9_2 | Scope 3 | Freighting goods | HGV (all diesel) | Articulated (>3.5 - 33t) |  | 100% Laden | miles | kg CO2e of CO2 per unit | 1.4859
27_304_3127_9_3 | Scope 3 | Freighting goods | HGV (all diesel) | Articulated (>3.5 - 33t) |  | 100% Laden | miles | kg CO2e of CH4 per unit | 0.00019
27_304_3127_9_4 | Scope 3 | Freighting goods | HGV (all diesel) | Articulated (>3.5 - 33t) |  | 100% Laden | miles | kg CO2e of N2O per unit | 0.01944
27_304_3128_9_1 | Scope 3 | Freighting goods | HGV (all diesel) | Articulated (>3.5 - 33t) |  | Average laden | miles | kg CO2e | 1.2629
27_304_3128_9_2 | Scope 3 | Freighting goods | HGV (all diesel) | Articulated (>3.5 - 33t) |  | Average laden | miles | kg CO2e of CO2 per unit | 1.2432
27_304_3128_9_3 | Scope 3 | Freighting goods | HGV (all diesel) | Articulated (>3.5 - 33t) |  | Average laden | miles | kg CO2e of CH4 per unit | 0.00019
27_304_3128_9_4 | Scope 3 | Freighting goods | HGV (all diesel) | Articulated (>3.5 - 33t) |  | Average laden | miles | kg CO2e of N2O per unit | 0.01944
27_304_3129_14_1 | Scope 3 | Freighting goods | HGV (all diesel) | Articulated (>33t) |  | 0% Laden | tonne.km | kg CO2e
27_304_3129_14_2 | Scope 3 | Freighting goods | HGV (all diesel) | Articulated (>33t) |  | 0% Laden | tonne.km | kg CO2e of CO2 per unit
27_304_3129_14_3 | Scope 3 | Freighting goods | HGV (all diesel) | Articulated (>33t) |  | 0% Laden | tonne.km | kg CO2e of CH4 per unit
27_304_3129_14_4 | Scope 3 | Freighting goods | HGV (all diesel) | Articulated (>33t) |  | 0% Laden | tonne.km | kg CO2e of N2O per unit
27_304_3130_14_1 | Scope 3 | Freighting goods | HGV (all diesel) | Articulated (>33t) |  | 50% Laden | tonne.km | kg CO2e | 0.09612
27_304_3130_14_2 | Scope 3 | Freighting goods | HGV (all diesel) | Articulated (>33t) |  | 50% Laden | tonne.km | kg CO2e of CO2 per unit | 0.09453
27_304_3130_14_3 | Scope 3 | Freighting goods | HGV (all diesel) | Articulated (>33t) |  | 50% Laden | tonne.km | kg CO2e of CH4 per unit | 1e-05
27_304_3130_14_4 | Scope 3 | Freighting goods | HGV (all diesel) | Articulated (>33t) |  | 50% Laden | tonne.km | kg CO2e of N2O per unit | 0.00158
27_304_3131_14_1 | Scope 3 | Freighting goods | HGV (all diesel) | Articulated (>33t) |  | 100% Laden | tonne.km | kg CO2e | 0.05988
27_304_3131_14_2 | Scope 3 | Freighting goods | HGV (all diesel) | Articulated (>33t) |  | 100% Laden | tonne.km | kg CO2e of CO2 per unit | 0.05908
27_304_3131_14_3 | Scope 3 | Freighting goods | HGV (all diesel) | Articulated (>33t) |  | 100% Laden | tonne.km | kg CO2e of CH4 per unit | 1e-05
27_304_3131_14_4 | Scope 3 | Freighting goods | HGV (all diesel) | Articulated (>33t) |  | 100% Laden | tonne.km | kg CO2e of N2O per unit | 0.00079
27_304_3132_14_1 | Scope 3 | Freighting goods | HGV (all diesel) | Articulated (>33t) |  | Average laden | tonne.km | kg CO2e | 0.07703
27_304_3132_14_2 | Scope 3 | Freighting goods | HGV (all diesel) | Articulated (>33t) |  | Average laden | tonne.km | kg CO2e of CO2 per unit | 0.07576
27_304_3132_14_3 | Scope 3 | Freighting goods | HGV (all diesel) | Articulated (>33t) |  | Average laden | tonne.km | kg CO2e of CH4 per unit | 1e-05
27_304_3132_14_4 | Scope 3 | Freighting goods | HGV (all diesel) | Articulated (>33t) |  | Average laden | tonne.km | kg CO2e of N2O per unit | 0.00125
27_304_3129_4_1 | Scope 3 | Freighting goods | HGV (all diesel) | Articulated (>33t) |  | 0% Laden | km | kg CO2e | 0.64734
27_304_3129_4_2 | Scope 3 | Freighting goods | HGV (all diesel) | Articulated (>33t) |  | 0% Laden | km | kg CO2e of CO2 per unit | 0.63282
27_304_3129_4_3 | Scope 3 | Freighting goods | HGV (all diesel) | Articulated (>33t) |  | 0% Laden | km | kg CO2e of CH4 per unit | 0.00015
27_304_3129_4_4 | Scope 3 | Freighting goods | HGV (all diesel) | Articulated (>33t) |  | 0% Laden | km | kg CO2e of N2O per unit | 0.01438
27_304_3130_4_1 | Scope 3 | Freighting goods | HGV (all diesel) | Articulated (>33t) |  | 50% Laden | km | kg CO2e | 0.85827
27_304_3130_4_2 | Scope 3 | Freighting goods | HGV (all diesel) | Articulated (>33t) |  | 50% Laden | km | kg CO2e of CO2 per unit | 0.84375
27_304_3130_4_3 | Scope 3 | Freighting goods | HGV (all diesel) | Articulated (>33t) |  | 50% Laden | km | kg CO2e of CH4 per unit | 0.00015
27_304_3130_4_4 | Scope 3 | Freighting goods | HGV (all diesel) | Articulated (>33t) |  | 50% Laden | km | kg CO2e of N2O per unit | 0.01438
27_304_3131_4_1 | Scope 3 | Freighting goods | HGV (all diesel) | Articulated (>33t) |  | 100% Laden | km | kg CO2e | 1.0692
27_304_3131_4_2 | Scope 3 | Freighting goods | HGV (all diesel) | Articulated (>33t) |  | 100% Laden | km | kg CO2e of CO2 per unit | 1.0547
27_304_3131_4_3 | Scope 3 | Freighting goods | HGV (all diesel) | Articulated (>33t) |  | 100% Laden | km | kg CO2e of CH4 per unit | 0.00015
27_304_3131_4_4 | Scope 3 | Freighting goods | HGV (all diesel) | Articulated (>33t) |  | 100% Laden | km | kg CO2e of N2O per unit | 0.01438
27_304_3132_4_1 | Scope 3 | Freighting goods | HGV (all diesel) | Articulated (>33t) |  | Average laden | km | kg CO2e | 0.93421
27_304_3132_4_2 | Scope 3 | Freighting goods | HGV (all diesel) | Articulated (>33t) |  | Average laden | km | kg CO2e of CO2 per unit | 0.91969
27_304_3132_4_3 | Scope 3 | Freighting goods | HGV (all diesel) | Articulated (>33t) |  | Average laden | km | kg CO2e of CH4 per unit | 0.00015
27_304_3132_4_4 | Scope 3 | Freighting goods | HGV (all diesel) | Articulated (>33t) |  | Average laden | km | kg CO2e of N2O per unit | 0.01438
27_304_3129_9_1 | Scope 3 | Freighting goods | HGV (all diesel) | Articulated (>33t) |  | 0% Laden | miles | kg CO2e | 1.0418
27_304_3129_9_2 | Scope 3 | Freighting goods | HGV (all diesel) | Articulated (>33t) |  | 0% Laden | miles | kg CO2e of CO2 per unit | 1.0184
27_304_3129_9_3 | Scope 3 | Freighting goods | HGV (all diesel) | Articulated (>33t) |  | 0% Laden | miles | kg CO2e of CH4 per unit | 0.00022
27_304_3129_9_4 | Scope 3 | Freighting goods | HGV (all diesel) | Articulated (>33t) |  | 0% Laden | miles | kg CO2e of N2O per unit | 0.02314
27_304_3130_9_1 | Scope 3 | Freighting goods | HGV (all diesel) | Articulated (>33t) |  | 50% Laden | miles | kg CO2e | 1.3813
27_304_3130_9_2 | Scope 3 | Freighting goods | HGV (all diesel) | Articulated (>33t) |  | 50% Laden | miles | kg CO2e of CO2 per unit | 1.3579
27_304_3130_9_3 | Scope 3 | Freighting goods | HGV (all diesel) | Articulated (>33t) |  | 50% Laden | miles | kg CO2e of CH4 per unit | 0.00022
27_304_3130_9_4 | Scope 3 | Freighting goods | HGV (all diesel) | Articulated (>33t) |  | 50% Laden | miles | kg CO2e of N2O per unit | 0.02314
27_304_3131_9_1 | Scope 3 | Freighting goods | HGV (all diesel) | Articulated (>33t) |  | 100% Laden | miles | kg CO2e | 1.7207
27_304_3131_9_2 | Scope 3 | Freighting goods | HGV (all diesel) | Articulated (>33t) |  | 100% Laden | miles | kg CO2e of CO2 per unit | 1.6974
27_304_3131_9_3 | Scope 3 | Freighting goods | HGV (all diesel) | Articulated (>33t) |  | 100% Laden | miles | kg CO2e of CH4 per unit | 0.00022
27_304_3131_9_4 | Scope 3 | Freighting goods | HGV (all diesel) | Articulated (>33t) |  | 100% Laden | miles | kg CO2e of N2O per unit | 0.02314
27_304_3132_9_1 | Scope 3 | Freighting goods | HGV (all diesel) | Articulated (>33t) |  | Average laden | miles | kg CO2e | 1.5035
27_304_3132_9_2 | Scope 3 | Freighting goods | HGV (all diesel) | Articulated (>33t) |  | Average laden | miles | kg CO2e of CO2 per unit | 1.4801
27_304_3132_9_3 | Scope 3 | Freighting goods | HGV (all diesel) | Articulated (>33t) |  | Average laden | miles | kg CO2e of CH4 per unit | 0.00022
27_304_3132_9_4 | Scope 3 | Freighting goods | HGV (all diesel) | Articulated (>33t) |  | Average laden | miles | kg CO2e of N2O per unit | 0.02314
27_304_3133_14_1 | Scope 3 | Freighting goods | HGV (all diesel) | All artics |  | 0% Laden | tonne.km | kg CO2e
27_304_3133_14_2 | Scope 3 | Freighting goods | HGV (all diesel) | All artics |  | 0% Laden | tonne.km | kg CO2e of CO2 per unit
27_304_3133_14_3 | Scope 3 | Freighting goods | HGV (all diesel) | All artics |  | 0% Laden | tonne.km | kg CO2e of CH4 per unit
27_304_3133_14_4 | Scope 3 | Freighting goods | HGV (all diesel) | All artics |  | 0% Laden | tonne.km | kg CO2e of N2O per unit
27_304_3134_14_1 | Scope 3 | Freighting goods | HGV (all diesel) | All artics |  | 50% Laden | tonne.km | kg CO2e | 0.09675
27_304_3134_14_2 | Scope 3 | Freighting goods | HGV (all diesel) | All artics |  | 50% Laden | tonne.km | kg CO2e of CO2 per unit | 0.09515
27_304_3134_14_3 | Scope 3 | Freighting goods | HGV (all diesel) | All artics |  | 50% Laden | tonne.km | kg CO2e of CH4 per unit | 1e-05
27_304_3134_14_4 | Scope 3 | Freighting goods | HGV (all diesel) | All artics |  | 50% Laden | tonne.km | kg CO2e of N2O per unit | 0.00159
27_304_3135_14_1 | Scope 3 | Freighting goods | HGV (all diesel) | All artics |  | 100% Laden | tonne.km | kg CO2e | 0.06021
27_304_3135_14_2 | Scope 3 | Freighting goods | HGV (all diesel) | All artics |  | 100% Laden | tonne.km | kg CO2e of CO2 per unit | 0.05941
27_304_3135_14_3 | Scope 3 | Freighting goods | HGV (all diesel) | All artics |  | 100% Laden | tonne.km | kg CO2e of CH4 per unit | 1e-05
27_304_3135_14_4 | Scope 3 | Freighting goods | HGV (all diesel) | All artics |  | 100% Laden | tonne.km | kg CO2e of N2O per unit | 0.00079
27_304_3136_14_1 | Scope 3 | Freighting goods | HGV (all diesel) | All artics |  | Average laden | tonne.km | kg CO2e | 0.078
27_304_3136_14_2 | Scope 3 | Freighting goods | HGV (all diesel) | All artics |  | Average laden | tonne.km | kg CO2e of CO2 per unit | 0.07672
27_304_3136_14_3 | Scope 3 | Freighting goods | HGV (all diesel) | All artics |  | Average laden | tonne.km | kg CO2e of CH4 per unit | 1e-05
27_304_3136_14_4 | Scope 3 | Freighting goods | HGV (all diesel) | All artics |  | Average laden | tonne.km | kg CO2e of N2O per unit | 0.00127
27_304_3133_4_1 | Scope 3 | Freighting goods | HGV (all diesel) | All artics |  | 0% Laden | km | kg CO2e | 0.64659
27_304_3133_4_2 | Scope 3 | Freighting goods | HGV (all diesel) | All artics |  | 0% Laden | km | kg CO2e of CO2 per unit | 0.63216
27_304_3133_4_3 | Scope 3 | Freighting goods | HGV (all diesel) | All artics |  | 0% Laden | km | kg CO2e of CH4 per unit | 0.00015
27_304_3133_4_4 | Scope 3 | Freighting goods | HGV (all diesel) | All artics |  | 0% Laden | km | kg CO2e of N2O per unit | 0.01428
27_304_3134_4_1 | Scope 3 | Freighting goods | HGV (all diesel) | All artics |  | 50% Laden | km | kg CO2e | 0.85536
27_304_3134_4_2 | Scope 3 | Freighting goods | HGV (all diesel) | All artics |  | 50% Laden | km | kg CO2e of CO2 per unit | 0.84093
27_304_3134_4_3 | Scope 3 | Freighting goods | HGV (all diesel) | All artics |  | 50% Laden | km | kg CO2e of CH4 per unit | 0.00015
27_304_3134_4_4 | Scope 3 | Freighting goods | HGV (all diesel) | All artics |  | 50% Laden | km | kg CO2e of N2O per unit | 0.01428
27_304_3135_4_1 | Scope 3 | Freighting goods | HGV (all diesel) | All artics |  | 100% Laden | km | kg CO2e | 1.0641
27_304_3135_4_2 | Scope 3 | Freighting goods | HGV (all diesel) | All artics |  | 100% Laden | km | kg CO2e of CO2 per unit | 1.0497
27_304_3135_4_3 | Scope 3 | Freighting goods | HGV (all diesel) | All artics |  | 100% Laden | km | kg CO2e of CH4 per unit | 0.00015
27_304_3135_4_4 | Scope 3 | Freighting goods | HGV (all diesel) | All artics |  | 100% Laden | km | kg CO2e of N2O per unit | 0.01428
27_304_3136_4_1 | Scope 3 | Freighting goods | HGV (all diesel) | All artics |  | Average laden | km | kg CO2e | 0.92854
27_304_3136_4_2 | Scope 3 | Freighting goods | HGV (all diesel) | All artics |  | Average laden | km | kg CO2e of CO2 per unit | 0.91411
27_304_3136_4_3 | Scope 3 | Freighting goods | HGV (all diesel) | All artics |  | Average laden | km | kg CO2e of CH4 per unit | 0.00015
27_304_3136_4_4 | Scope 3 | Freighting goods | HGV (all diesel) | All artics |  | Average laden | km | kg CO2e of N2O per unit | 0.01428
27_304_3133_9_1 | Scope 3 | Freighting goods | HGV (all diesel) | All artics |  | 0% Laden | miles | kg CO2e | 1.0406
27_304_3133_9_2 | Scope 3 | Freighting goods | HGV (all diesel) | All artics |  | 0% Laden | miles | kg CO2e of CO2 per unit | 1.0174
27_304_3133_9_3 | Scope 3 | Freighting goods | HGV (all diesel) | All artics |  | 0% Laden | miles | kg CO2e of CH4 per unit | 0.00022
27_304_3133_9_4 | Scope 3 | Freighting goods | HGV (all diesel) | All artics |  | 0% Laden | miles | kg CO2e of N2O per unit | 0.02299
27_304_3134_9_1 | Scope 3 | Freighting goods | HGV (all diesel) | All artics |  | 50% Laden | miles | kg CO2e | 1.3766
27_304_3134_9_2 | Scope 3 | Freighting goods | HGV (all diesel) | All artics |  | 50% Laden | miles | kg CO2e of CO2 per unit | 1.3534
27_304_3134_9_3 | Scope 3 | Freighting goods | HGV (all diesel) | All artics |  | 50% Laden | miles | kg CO2e of CH4 per unit | 0.00022
27_304_3134_9_4 | Scope 3 | Freighting goods | HGV (all diesel) | All artics |  | 50% Laden | miles | kg CO2e of N2O per unit | 0.02299
27_304_3135_9_1 | Scope 3 | Freighting goods | HGV (all diesel) | All artics |  | 100% Laden | miles | kg CO2e | 1.7126
27_304_3135_9_2 | Scope 3 | Freighting goods | HGV (all diesel) | All artics |  | 100% Laden | miles | kg CO2e of CO2 per unit | 1.6893
27_304_3135_9_3 | Scope 3 | Freighting goods | HGV (all diesel) | All artics |  | 100% Laden | miles | kg CO2e of CH4 per unit | 0.00022
27_304_3135_9_4 | Scope 3 | Freighting goods | HGV (all diesel) | All artics |  | 100% Laden | miles | kg CO2e of N2O per unit | 0.02299
27_304_3136_9_1 | Scope 3 | Freighting goods | HGV (all diesel) | All artics |  | Average laden | miles | kg CO2e | 1.4943
27_304_3136_9_2 | Scope 3 | Freighting goods | HGV (all diesel) | All artics |  | Average laden | miles | kg CO2e of CO2 per unit | 1.4711
27_304_3136_9_3 | Scope 3 | Freighting goods | HGV (all diesel) | All artics |  | Average laden | miles | kg CO2e of CH4 per unit | 0.00022
27_304_3136_9_4 | Scope 3 | Freighting goods | HGV (all diesel) | All artics |  | Average laden | miles | kg CO2e of N2O per unit | 0.02299
27_304_3137_14_1 | Scope 3 | Freighting goods | HGV (all diesel) | All HGVs |  | 0% Laden | tonne.km | kg CO2e
27_304_3137_14_2 | Scope 3 | Freighting goods | HGV (all diesel) | All HGVs |  | 0% Laden | tonne.km | kg CO2e of CO2 per unit
27_304_3137_14_3 | Scope 3 | Freighting goods | HGV (all diesel) | All HGVs |  | 0% Laden | tonne.km | kg CO2e of CH4 per unit
27_304_3137_14_4 | Scope 3 | Freighting goods | HGV (all diesel) | All HGVs |  | 0% Laden | tonne.km | kg CO2e of N2O per unit
27_304_3138_14_1 | Scope 3 | Freighting goods | HGV (all diesel) | All HGVs |  | 50% Laden | tonne.km | kg CO2e | 0.12226
27_304_3138_14_2 | Scope 3 | Freighting goods | HGV (all diesel) | All HGVs |  | 50% Laden | tonne.km | kg CO2e of CO2 per unit | 0.12046
27_304_3138_14_3 | Scope 3 | Freighting goods | HGV (all diesel) | All HGVs |  | 50% Laden | tonne.km | kg CO2e of CH4 per unit | 2e-05
27_304_3138_14_4 | Scope 3 | Freighting goods | HGV (all diesel) | All HGVs |  | 50% Laden | tonne.km | kg CO2e of N2O per unit | 0.00178
27_304_3139_14_1 | Scope 3 | Freighting goods | HGV (all diesel) | All HGVs |  | 100% Laden | tonne.km | kg CO2e | 0.07431
27_304_3139_14_2 | Scope 3 | Freighting goods | HGV (all diesel) | All HGVs |  | 100% Laden | tonne.km | kg CO2e of CO2 per unit | 0.07341
27_304_3139_14_3 | Scope 3 | Freighting goods | HGV (all diesel) | All HGVs |  | 100% Laden | tonne.km | kg CO2e of CH4 per unit | 1e-05
27_304_3139_14_4 | Scope 3 | Freighting goods | HGV (all diesel) | All HGVs |  | 100% Laden | tonne.km | kg CO2e of N2O per unit | 0.00089
27_304_3140_14_1 | Scope 3 | Freighting goods | HGV (all diesel) | All HGVs |  | Average laden | tonne.km | kg CO2e | 0.10163
27_304_3140_14_2 | Scope 3 | Freighting goods | HGV (all diesel) | All HGVs |  | Average laden | tonne.km | kg CO2e of CO2 per unit | 0.10012
27_304_3140_14_3 | Scope 3 | Freighting goods | HGV (all diesel) | All HGVs |  | Average laden | tonne.km | kg CO2e of CH4 per unit | 2e-05
27_304_3140_14_4 | Scope 3 | Freighting goods | HGV (all diesel) | All HGVs |  | Average laden | tonne.km | kg CO2e of N2O per unit | 0.00149
27_304_3137_4_1 | Scope 3 | Freighting goods | HGV (all diesel) | All HGVs |  | 0% Laden | km | kg CO2e | 0.65975
27_304_3137_4_2 | Scope 3 | Freighting goods | HGV (all diesel) | All HGVs |  | 0% Laden | km | kg CO2e of CO2 per unit | 0.64764
27_304_3137_4_3 | Scope 3 | Freighting goods | HGV (all diesel) | All HGVs |  | 0% Laden | km | kg CO2e of CH4 per unit | 0.00016
27_304_3137_4_4 | Scope 3 | Freighting goods | HGV (all diesel) | All HGVs |  | 0% Laden | km | kg CO2e of N2O per unit | 0.01195
27_304_3138_4_1 | Scope 3 | Freighting goods | HGV (all diesel) | All HGVs |  | 50% Laden | km | kg CO2e | 0.83589
27_304_3138_4_2 | Scope 3 | Freighting goods | HGV (all diesel) | All HGVs |  | 50% Laden | km | kg CO2e of CO2 per unit | 0.82378
27_304_3138_4_3 | Scope 3 | Freighting goods | HGV (all diesel) | All HGVs |  | 50% Laden | km | kg CO2e of CH4 per unit | 0.00016
27_304_3138_4_4 | Scope 3 | Freighting goods | HGV (all diesel) | All HGVs |  | 50% Laden | km | kg CO2e of N2O per unit | 0.01195
27_304_3139_4_1 | Scope 3 | Freighting goods | HGV (all diesel) | All HGVs |  | 100% Laden | km | kg CO2e | 1.012
27_304_3139_4_2 | Scope 3 | Freighting goods | HGV (all diesel) | All HGVs |  | 100% Laden | km | kg CO2e of CO2 per unit | 0.99992
27_304_3139_4_3 | Scope 3 | Freighting goods | HGV (all diesel) | All HGVs |  | 100% Laden | km | kg CO2e of CH4 per unit | 0.00016
27_304_3139_4_4 | Scope 3 | Freighting goods | HGV (all diesel) | All HGVs |  | 100% Laden | km | kg CO2e of N2O per unit | 0.01195
27_304_3140_4_1 | Scope 3 | Freighting goods | HGV (all diesel) | All HGVs |  | Average laden | km | kg CO2e | 0.89121
27_304_3140_4_2 | Scope 3 | Freighting goods | HGV (all diesel) | All HGVs |  | Average laden | km | kg CO2e of CO2 per unit | 0.8791
27_304_3140_4_3 | Scope 3 | Freighting goods | HGV (all diesel) | All HGVs |  | Average laden | km | kg CO2e of CH4 per unit | 0.00016
27_304_3140_4_4 | Scope 3 | Freighting goods | HGV (all diesel) | All HGVs |  | Average laden | km | kg CO2e of N2O per unit | 0.01195
27_304_3137_9_1 | Scope 3 | Freighting goods | HGV (all diesel) | All HGVs |  | 0% Laden | miles | kg CO2e | 1.0618
27_304_3137_9_2 | Scope 3 | Freighting goods | HGV (all diesel) | All HGVs |  | 0% Laden | miles | kg CO2e of CO2 per unit | 1.0423
27_304_3137_9_3 | Scope 3 | Freighting goods | HGV (all diesel) | All HGVs |  | 0% Laden | miles | kg CO2e of CH4 per unit | 0.00026
27_304_3137_9_4 | Scope 3 | Freighting goods | HGV (all diesel) | All HGVs |  | 0% Laden | miles | kg CO2e of N2O per unit | 0.01923
27_304_3138_9_1 | Scope 3 | Freighting goods | HGV (all diesel) | All HGVs |  | 50% Laden | miles | kg CO2e | 1.3452
27_304_3138_9_2 | Scope 3 | Freighting goods | HGV (all diesel) | All HGVs |  | 50% Laden | miles | kg CO2e of CO2 per unit | 1.3257
27_304_3138_9_3 | Scope 3 | Freighting goods | HGV (all diesel) | All HGVs |  | 50% Laden | miles | kg CO2e of CH4 per unit | 0.00026
27_304_3138_9_4 | Scope 3 | Freighting goods | HGV (all diesel) | All HGVs |  | 50% Laden | miles | kg CO2e of N2O per unit | 0.01923
27_304_3139_9_1 | Scope 3 | Freighting goods | HGV (all diesel) | All HGVs |  | 100% Laden | miles | kg CO2e | 1.6287
27_304_3139_9_2 | Scope 3 | Freighting goods | HGV (all diesel) | All HGVs |  | 100% Laden | miles | kg CO2e of CO2 per unit | 1.6092
27_304_3139_9_3 | Scope 3 | Freighting goods | HGV (all diesel) | All HGVs |  | 100% Laden | miles | kg CO2e of CH4 per unit | 0.00026
27_304_3139_9_4 | Scope 3 | Freighting goods | HGV (all diesel) | All HGVs |  | 100% Laden | miles | kg CO2e of N2O per unit | 0.01923
27_304_3140_9_1 | Scope 3 | Freighting goods | HGV (all diesel) | All HGVs |  | Average laden | miles | kg CO2e | 1.4343
27_304_3140_9_2 | Scope 3 | Freighting goods | HGV (all diesel) | All HGVs |  | Average laden | miles | kg CO2e of CO2 per unit | 1.4148
27_304_3140_9_3 | Scope 3 | Freighting goods | HGV (all diesel) | All HGVs |  | Average laden | miles | kg CO2e of CH4 per unit | 0.00026
27_304_3140_9_4 | Scope 3 | Freighting goods | HGV (all diesel) | All HGVs |  | Average laden | miles | kg CO2e of N2O per unit | 0.01923
27_306_3109_14_1 | Scope 3 | Freighting goods | HGV refrigerated (all diesel) | Rigid (>3.5 - 7.5 tonnes) |  | 0% Laden | tonne.km | kg CO2e
27_306_3109_14_2 | Scope 3 | Freighting goods | HGV refrigerated (all diesel) | Rigid (>3.5 - 7.5 tonnes) |  | 0% Laden | tonne.km | kg CO2e of CO2 per unit
27_306_3109_14_3 | Scope 3 | Freighting goods | HGV refrigerated (all diesel) | Rigid (>3.5 - 7.5 tonnes) |  | 0% Laden | tonne.km | kg CO2e of CH4 per unit
27_306_3109_14_4 | Scope 3 | Freighting goods | HGV refrigerated (all diesel) | Rigid (>3.5 - 7.5 tonnes) |  | 0% Laden | tonne.km | kg CO2e of N2O per unit
27_306_3110_14_1 | Scope 3 | Freighting goods | HGV refrigerated (all diesel) | Rigid (>3.5 - 7.5 tonnes) |  | 50% Laden | tonne.km | kg CO2e | 0.5468
27_306_3110_14_2 | Scope 3 | Freighting goods | HGV refrigerated (all diesel) | Rigid (>3.5 - 7.5 tonnes) |  | 50% Laden | tonne.km | kg CO2e of CO2 per unit | 0.54175
27_306_3110_14_3 | Scope 3 | Freighting goods | HGV refrigerated (all diesel) | Rigid (>3.5 - 7.5 tonnes) |  | 50% Laden | tonne.km | kg CO2e of CH4 per unit | 0.0001
27_306_3110_14_4 | Scope 3 | Freighting goods | HGV refrigerated (all diesel) | Rigid (>3.5 - 7.5 tonnes) |  | 50% Laden | tonne.km | kg CO2e of N2O per unit | 0.00495
27_306_3111_14_1 | Scope 3 | Freighting goods | HGV refrigerated (all diesel) | Rigid (>3.5 - 7.5 tonnes) |  | 100% Laden | tonne.km | kg CO2e | 0.29508
27_306_3111_14_2 | Scope 3 | Freighting goods | HGV refrigerated (all diesel) | Rigid (>3.5 - 7.5 tonnes) |  | 100% Laden | tonne.km | kg CO2e of CO2 per unit | 0.29254
27_306_3111_14_3 | Scope 3 | Freighting goods | HGV refrigerated (all diesel) | Rigid (>3.5 - 7.5 tonnes) |  | 100% Laden | tonne.km | kg CO2e of CH4 per unit | 6e-05
27_306_3111_14_4 | Scope 3 | Freighting goods | HGV refrigerated (all diesel) | Rigid (>3.5 - 7.5 tonnes) |  | 100% Laden | tonne.km | kg CO2e of N2O per unit | 0.00248
27_306_3112_14_1 | Scope 3 | Freighting goods | HGV refrigerated (all diesel) | Rigid (>3.5 - 7.5 tonnes) |  | Average laden | tonne.km | kg CO2e | 0.62837
27_306_3112_14_2 | Scope 3 | Freighting goods | HGV refrigerated (all diesel) | Rigid (>3.5 - 7.5 tonnes) |  | Average laden | tonne.km | kg CO2e of CO2 per unit | 0.62288
27_306_3112_14_3 | Scope 3 | Freighting goods | HGV refrigerated (all diesel) | Rigid (>3.5 - 7.5 tonnes) |  | Average laden | tonne.km | kg CO2e of CH4 per unit | 0.00011
27_306_3112_14_4 | Scope 3 | Freighting goods | HGV refrigerated (all diesel) | Rigid (>3.5 - 7.5 tonnes) |  | Average laden | tonne.km | kg CO2e of N2O per unit | 0.00538
27_306_3109_4_1 | Scope 3 | Freighting goods | HGV refrigerated (all diesel) | Rigid (>3.5 - 7.5 tonnes) |  | 0% Laden | km | kg CO2e | 0.54937
27_306_3109_4_2 | Scope 3 | Freighting goods | HGV refrigerated (all diesel) | Rigid (>3.5 - 7.5 tonnes) |  | 0% Laden | km | kg CO2e of CO2 per unit | 0.54394
27_306_3109_4_3 | Scope 3 | Freighting goods | HGV refrigerated (all diesel) | Rigid (>3.5 - 7.5 tonnes) |  | 0% Laden | km | kg CO2e of CH4 per unit | 0.00011
27_306_3109_4_4 | Scope 3 | Freighting goods | HGV refrigerated (all diesel) | Rigid (>3.5 - 7.5 tonnes) |  | 0% Laden | km | kg CO2e of N2O per unit | 0.00532
27_306_3110_4_1 | Scope 3 | Freighting goods | HGV refrigerated (all diesel) | Rigid (>3.5 - 7.5 tonnes) |  | 50% Laden | km | kg CO2e | 0.59667
27_306_3110_4_2 | Scope 3 | Freighting goods | HGV refrigerated (all diesel) | Rigid (>3.5 - 7.5 tonnes) |  | 50% Laden | km | kg CO2e of CO2 per unit | 0.59124
27_306_3110_4_3 | Scope 3 | Freighting goods | HGV refrigerated (all diesel) | Rigid (>3.5 - 7.5 tonnes) |  | 50% Laden | km | kg CO2e of CH4 per unit | 0.00011
27_306_3110_4_4 | Scope 3 | Freighting goods | HGV refrigerated (all diesel) | Rigid (>3.5 - 7.5 tonnes) |  | 50% Laden | km | kg CO2e of N2O per unit | 0.00532
27_306_3111_4_1 | Scope 3 | Freighting goods | HGV refrigerated (all diesel) | Rigid (>3.5 - 7.5 tonnes) |  | 100% Laden | km | kg CO2e | 0.64397
27_306_3111_4_2 | Scope 3 | Freighting goods | HGV refrigerated (all diesel) | Rigid (>3.5 - 7.5 tonnes) |  | 100% Laden | km | kg CO2e of CO2 per unit | 0.63854
27_306_3111_4_3 | Scope 3 | Freighting goods | HGV refrigerated (all diesel) | Rigid (>3.5 - 7.5 tonnes) |  | 100% Laden | km | kg CO2e of CH4 per unit | 0.00011
27_306_3111_4_4 | Scope 3 | Freighting goods | HGV refrigerated (all diesel) | Rigid (>3.5 - 7.5 tonnes) |  | 100% Laden | km | kg CO2e of N2O per unit | 0.00532
27_306_3112_4_1 | Scope 3 | Freighting goods | HGV refrigerated (all diesel) | Rigid (>3.5 - 7.5 tonnes) |  | Average laden | km | kg CO2e | 0.59005
27_306_3112_4_2 | Scope 3 | Freighting goods | HGV refrigerated (all diesel) | Rigid (>3.5 - 7.5 tonnes) |  | Average laden | km | kg CO2e of CO2 per unit | 0.58462
27_306_3112_4_3 | Scope 3 | Freighting goods | HGV refrigerated (all diesel) | Rigid (>3.5 - 7.5 tonnes) |  | Average laden | km | kg CO2e of CH4 per unit | 0.00011
27_306_3112_4_4 | Scope 3 | Freighting goods | HGV refrigerated (all diesel) | Rigid (>3.5 - 7.5 tonnes) |  | Average laden | km | kg CO2e of N2O per unit | 0.00532
27_306_3109_9_1 | Scope 3 | Freighting goods | HGV refrigerated (all diesel) | Rigid (>3.5 - 7.5 tonnes) |  | 0% Laden | miles | kg CO2e | 0.88412
27_306_3109_9_2 | Scope 3 | Freighting goods | HGV refrigerated (all diesel) | Rigid (>3.5 - 7.5 tonnes) |  | 0% Laden | miles | kg CO2e of CO2 per unit | 0.87539
27_306_3109_9_3 | Scope 3 | Freighting goods | HGV refrigerated (all diesel) | Rigid (>3.5 - 7.5 tonnes) |  | 0% Laden | miles | kg CO2e of CH4 per unit | 0.00018
27_306_3109_9_4 | Scope 3 | Freighting goods | HGV refrigerated (all diesel) | Rigid (>3.5 - 7.5 tonnes) |  | 0% Laden | miles | kg CO2e of N2O per unit | 0.00855
27_306_3110_9_1 | Scope 3 | Freighting goods | HGV refrigerated (all diesel) | Rigid (>3.5 - 7.5 tonnes) |  | 50% Laden | miles | kg CO2e | 0.96024
27_306_3110_9_2 | Scope 3 | Freighting goods | HGV refrigerated (all diesel) | Rigid (>3.5 - 7.5 tonnes) |  | 50% Laden | miles | kg CO2e of CO2 per unit | 0.95151
27_306_3110_9_3 | Scope 3 | Freighting goods | HGV refrigerated (all diesel) | Rigid (>3.5 - 7.5 tonnes) |  | 50% Laden | miles | kg CO2e of CH4 per unit | 0.00018
27_306_3110_9_4 | Scope 3 | Freighting goods | HGV refrigerated (all diesel) | Rigid (>3.5 - 7.5 tonnes) |  | 50% Laden | miles | kg CO2e of N2O per unit | 0.00855
27_306_3111_9_1 | Scope 3 | Freighting goods | HGV refrigerated (all diesel) | Rigid (>3.5 - 7.5 tonnes) |  | 100% Laden | miles | kg CO2e | 1.0364
27_306_3111_9_2 | Scope 3 | Freighting goods | HGV refrigerated (all diesel) | Rigid (>3.5 - 7.5 tonnes) |  | 100% Laden | miles | kg CO2e of CO2 per unit | 1.0276
27_306_3111_9_3 | Scope 3 | Freighting goods | HGV refrigerated (all diesel) | Rigid (>3.5 - 7.5 tonnes) |  | 100% Laden | miles | kg CO2e of CH4 per unit | 0.00018
27_306_3111_9_4 | Scope 3 | Freighting goods | HGV refrigerated (all diesel) | Rigid (>3.5 - 7.5 tonnes) |  | 100% Laden | miles | kg CO2e of N2O per unit | 0.00855
27_306_3112_9_1 | Scope 3 | Freighting goods | HGV refrigerated (all diesel) | Rigid (>3.5 - 7.5 tonnes) |  | Average laden | miles | kg CO2e | 0.94959
27_306_3112_9_2 | Scope 3 | Freighting goods | HGV refrigerated (all diesel) | Rigid (>3.5 - 7.5 tonnes) |  | Average laden | miles | kg CO2e of CO2 per unit | 0.94086
27_306_3112_9_3 | Scope 3 | Freighting goods | HGV refrigerated (all diesel) | Rigid (>3.5 - 7.5 tonnes) |  | Average laden | miles | kg CO2e of CH4 per unit | 0.00018
27_306_3112_9_4 | Scope 3 | Freighting goods | HGV refrigerated (all diesel) | Rigid (>3.5 - 7.5 tonnes) |  | Average laden | miles | kg CO2e of N2O per unit | 0.00855
27_306_3113_14_1 | Scope 3 | Freighting goods | HGV refrigerated (all diesel) | Rigid (>7.5 tonnes-17 tonnes) |  | 0% Laden | tonne.km | kg CO2e
27_306_3113_14_2 | Scope 3 | Freighting goods | HGV refrigerated (all diesel) | Rigid (>7.5 tonnes-17 tonnes) |  | 0% Laden | tonne.km | kg CO2e of CO2 per unit
27_306_3113_14_3 | Scope 3 | Freighting goods | HGV refrigerated (all diesel) | Rigid (>7.5 tonnes-17 tonnes) |  | 0% Laden | tonne.km | kg CO2e of CH4 per unit
27_306_3113_14_4 | Scope 3 | Freighting goods | HGV refrigerated (all diesel) | Rigid (>7.5 tonnes-17 tonnes) |  | 0% Laden | tonne.km | kg CO2e of N2O per unit
27_306_3114_14_1 | Scope 3 | Freighting goods | HGV refrigerated (all diesel) | Rigid (>7.5 tonnes-17 tonnes) |  | 50% Laden | tonne.km | kg CO2e | 0.31477
27_306_3114_14_2 | Scope 3 | Freighting goods | HGV refrigerated (all diesel) | Rigid (>7.5 tonnes-17 tonnes) |  | 50% Laden | tonne.km | kg CO2e of CO2 per unit | 0.31216
27_306_3114_14_3 | Scope 3 | Freighting goods | HGV refrigerated (all diesel) | Rigid (>7.5 tonnes-17 tonnes) |  | 50% Laden | tonne.km | kg CO2e of CH4 per unit | 6e-05
27_306_3114_14_4 | Scope 3 | Freighting goods | HGV refrigerated (all diesel) | Rigid (>7.5 tonnes-17 tonnes) |  | 50% Laden | tonne.km | kg CO2e of N2O per unit | 0.00255
27_306_3115_14_1 | Scope 3 | Freighting goods | HGV refrigerated (all diesel) | Rigid (>7.5 tonnes-17 tonnes) |  | 100% Laden | tonne.km | kg CO2e | 0.17689
27_306_3115_14_2 | Scope 3 | Freighting goods | HGV refrigerated (all diesel) | Rigid (>7.5 tonnes-17 tonnes) |  | 100% Laden | tonne.km | kg CO2e of CO2 per unit | 0.17559
27_306_3115_14_3 | Scope 3 | Freighting goods | HGV refrigerated (all diesel) | Rigid (>7.5 tonnes-17 tonnes) |  | 100% Laden | tonne.km | kg CO2e of CH4 per unit | 2e-05
27_306_3115_14_4 | Scope 3 | Freighting goods | HGV refrigerated (all diesel) | Rigid (>7.5 tonnes-17 tonnes) |  | 100% Laden | tonne.km | kg CO2e of N2O per unit | 0.00128
27_306_3116_14_1 | Scope 3 | Freighting goods | HGV refrigerated (all diesel) | Rigid (>7.5 tonnes-17 tonnes) |  | Average laden | tonne.km | kg CO2e | 0.43306
27_306_3116_14_2 | Scope 3 | Freighting goods | HGV refrigerated (all diesel) | Rigid (>7.5 tonnes-17 tonnes) |  | Average laden | tonne.km | kg CO2e of CO2 per unit | 0.42923
27_306_3116_14_3 | Scope 3 | Freighting goods | HGV refrigerated (all diesel) | Rigid (>7.5 tonnes-17 tonnes) |  | Average laden | tonne.km | kg CO2e of CH4 per unit | 8e-05
27_306_3116_14_4 | Scope 3 | Freighting goods | HGV refrigerated (all diesel) | Rigid (>7.5 tonnes-17 tonnes) |  | Average laden | tonne.km | kg CO2e of N2O per unit | 0.00375
27_306_3113_4_1 | Scope 3 | Freighting goods | HGV refrigerated (all diesel) | Rigid (>7.5 tonnes-17 tonnes) |  | 0% Laden | km | kg CO2e | 0.65559
27_306_3113_4_2 | Scope 3 | Freighting goods | HGV refrigerated (all diesel) | Rigid (>7.5 tonnes-17 tonnes) |  | 0% Laden | km | kg CO2e of CO2 per unit | 0.64897
27_306_3113_4_3 | Scope 3 | Freighting goods | HGV refrigerated (all diesel) | Rigid (>7.5 tonnes-17 tonnes) |  | 0% Laden | km | kg CO2e of CH4 per unit | 0.00013
27_306_3113_4_4 | Scope 3 | Freighting goods | HGV refrigerated (all diesel) | Rigid (>7.5 tonnes-17 tonnes) |  | 0% Laden | km | kg CO2e of N2O per unit | 0.00648
27_306_3114_4_1 | Scope 3 | Freighting goods | HGV refrigerated (all diesel) | Rigid (>7.5 tonnes-17 tonnes) |  | 50% Laden | km | kg CO2e | 0.7483
27_306_3114_4_2 | Scope 3 | Freighting goods | HGV refrigerated (all diesel) | Rigid (>7.5 tonnes-17 tonnes) |  | 50% Laden | km | kg CO2e of CO2 per unit | 0.74168
27_306_3114_4_3 | Scope 3 | Freighting goods | HGV refrigerated (all diesel) | Rigid (>7.5 tonnes-17 tonnes) |  | 50% Laden | km | kg CO2e of CH4 per unit | 0.00013
27_306_3114_4_4 | Scope 3 | Freighting goods | HGV refrigerated (all diesel) | Rigid (>7.5 tonnes-17 tonnes) |  | 50% Laden | km | kg CO2e of N2O per unit | 0.00648
27_306_3115_4_1 | Scope 3 | Freighting goods | HGV refrigerated (all diesel) | Rigid (>7.5 tonnes-17 tonnes) |  | 100% Laden | km | kg CO2e | 0.84101
27_306_3115_4_2 | Scope 3 | Freighting goods | HGV refrigerated (all diesel) | Rigid (>7.5 tonnes-17 tonnes) |  | 100% Laden | km | kg CO2e of CO2 per unit | 0.83439
27_306_3115_4_3 | Scope 3 | Freighting goods | HGV refrigerated (all diesel) | Rigid (>7.5 tonnes-17 tonnes) |  | 100% Laden | km | kg CO2e of CH4 per unit | 0.00013
27_306_3115_4_4 | Scope 3 | Freighting goods | HGV refrigerated (all diesel) | Rigid (>7.5 tonnes-17 tonnes) |  | 100% Laden | km | kg CO2e of N2O per unit | 0.00648
27_306_3116_4_1 | Scope 3 | Freighting goods | HGV refrigerated (all diesel) | Rigid (>7.5 tonnes-17 tonnes) |  | Average laden | km | kg CO2e | 0.72049
27_306_3116_4_2 | Scope 3 | Freighting goods | HGV refrigerated (all diesel) | Rigid (>7.5 tonnes-17 tonnes) |  | Average laden | km | kg CO2e of CO2 per unit | 0.71387
27_306_3116_4_3 | Scope 3 | Freighting goods | HGV refrigerated (all diesel) | Rigid (>7.5 tonnes-17 tonnes) |  | Average laden | km | kg CO2e of CH4 per unit | 0.00013
27_306_3116_4_4 | Scope 3 | Freighting goods | HGV refrigerated (all diesel) | Rigid (>7.5 tonnes-17 tonnes) |  | Average laden | km | kg CO2e of N2O per unit | 0.00648
27_306_3113_9_1 | Scope 3 | Freighting goods | HGV refrigerated (all diesel) | Rigid (>7.5 tonnes-17 tonnes) |  | 0% Laden | miles | kg CO2e | 1.0551
27_306_3113_9_2 | Scope 3 | Freighting goods | HGV refrigerated (all diesel) | Rigid (>7.5 tonnes-17 tonnes) |  | 0% Laden | miles | kg CO2e of CO2 per unit | 1.0444
27_306_3113_9_3 | Scope 3 | Freighting goods | HGV refrigerated (all diesel) | Rigid (>7.5 tonnes-17 tonnes) |  | 0% Laden | miles | kg CO2e of CH4 per unit | 0.00022
27_306_3113_9_4 | Scope 3 | Freighting goods | HGV refrigerated (all diesel) | Rigid (>7.5 tonnes-17 tonnes) |  | 0% Laden | miles | kg CO2e of N2O per unit | 0.01043
27_306_3114_9_1 | Scope 3 | Freighting goods | HGV refrigerated (all diesel) | Rigid (>7.5 tonnes-17 tonnes) |  | 50% Laden | miles | kg CO2e | 1.2043
27_306_3114_9_2 | Scope 3 | Freighting goods | HGV refrigerated (all diesel) | Rigid (>7.5 tonnes-17 tonnes) |  | 50% Laden | miles | kg CO2e of CO2 per unit | 1.1936
27_306_3114_9_3 | Scope 3 | Freighting goods | HGV refrigerated (all diesel) | Rigid (>7.5 tonnes-17 tonnes) |  | 50% Laden | miles | kg CO2e of CH4 per unit | 0.00022
27_306_3114_9_4 | Scope 3 | Freighting goods | HGV refrigerated (all diesel) | Rigid (>7.5 tonnes-17 tonnes) |  | 50% Laden | miles | kg CO2e of N2O per unit | 0.01043
27_306_3115_9_1 | Scope 3 | Freighting goods | HGV refrigerated (all diesel) | Rigid (>7.5 tonnes-17 tonnes) |  | 100% Laden | miles | kg CO2e | 1.3535
27_306_3115_9_2 | Scope 3 | Freighting goods | HGV refrigerated (all diesel) | Rigid (>7.5 tonnes-17 tonnes) |  | 100% Laden | miles | kg CO2e of CO2 per unit | 1.3428
27_306_3115_9_3 | Scope 3 | Freighting goods | HGV refrigerated (all diesel) | Rigid (>7.5 tonnes-17 tonnes) |  | 100% Laden | miles | kg CO2e of CH4 per unit | 0.00022
27_306_3115_9_4 | Scope 3 | Freighting goods | HGV refrigerated (all diesel) | Rigid (>7.5 tonnes-17 tonnes) |  | 100% Laden | miles | kg CO2e of N2O per unit | 0.01043
27_306_3116_9_1 | Scope 3 | Freighting goods | HGV refrigerated (all diesel) | Rigid (>7.5 tonnes-17 tonnes) |  | Average laden | miles | kg CO2e | 1.1595
27_306_3116_9_2 | Scope 3 | Freighting goods | HGV refrigerated (all diesel) | Rigid (>7.5 tonnes-17 tonnes) |  | Average laden | miles | kg CO2e of CO2 per unit | 1.1489
27_306_3116_9_3 | Scope 3 | Freighting goods | HGV refrigerated (all diesel) | Rigid (>7.5 tonnes-17 tonnes) |  | Average laden | miles | kg CO2e of CH4 per unit | 0.00022
27_306_3116_9_4 | Scope 3 | Freighting goods | HGV refrigerated (all diesel) | Rigid (>7.5 tonnes-17 tonnes) |  | Average laden | miles | kg CO2e of N2O per unit | 0.01043
27_306_3117_14_1 | Scope 3 | Freighting goods | HGV refrigerated (all diesel) | Rigid (>17 tonnes) |  | 0% Laden | tonne.km | kg CO2e
27_306_3117_14_2 | Scope 3 | Freighting goods | HGV refrigerated (all diesel) | Rigid (>17 tonnes) |  | 0% Laden | tonne.km | kg CO2e of CO2 per unit
27_306_3117_14_3 | Scope 3 | Freighting goods | HGV refrigerated (all diesel) | Rigid (>17 tonnes) |  | 0% Laden | tonne.km | kg CO2e of CH4 per unit
27_306_3117_14_4 | Scope 3 | Freighting goods | HGV refrigerated (all diesel) | Rigid (>17 tonnes) |  | 0% Laden | tonne.km | kg CO2e of N2O per unit
27_306_3118_14_1 | Scope 3 | Freighting goods | HGV refrigerated (all diesel) | Rigid (>17 tonnes) |  | 50% Laden | tonne.km | kg CO2e | 0.25145
27_306_3118_14_2 | Scope 3 | Freighting goods | HGV refrigerated (all diesel) | Rigid (>17 tonnes) |  | 50% Laden | tonne.km | kg CO2e of CO2 per unit | 0.24908
27_306_3118_14_3 | Scope 3 | Freighting goods | HGV refrigerated (all diesel) | Rigid (>17 tonnes) |  | 50% Laden | tonne.km | kg CO2e of CH4 per unit | 4e-05
27_306_3118_14_4 | Scope 3 | Freighting goods | HGV refrigerated (all diesel) | Rigid (>17 tonnes) |  | 50% Laden | tonne.km | kg CO2e of N2O per unit | 0.00232
27_306_3119_14_1 | Scope 3 | Freighting goods | HGV refrigerated (all diesel) | Rigid (>17 tonnes) |  | 100% Laden | tonne.km | kg CO2e | 0.14814
27_306_3119_14_2 | Scope 3 | Freighting goods | HGV refrigerated (all diesel) | Rigid (>17 tonnes) |  | 100% Laden | tonne.km | kg CO2e of CO2 per unit | 0.14696
27_306_3119_14_3 | Scope 3 | Freighting goods | HGV refrigerated (all diesel) | Rigid (>17 tonnes) |  | 100% Laden | tonne.km | kg CO2e of CH4 per unit | 2e-05
27_306_3119_14_4 | Scope 3 | Freighting goods | HGV refrigerated (all diesel) | Rigid (>17 tonnes) |  | 100% Laden | tonne.km | kg CO2e of N2O per unit | 0.00116
27_306_3120_14_1 | Scope 3 | Freighting goods | HGV refrigerated (all diesel) | Rigid (>17 tonnes) |  | Average laden | tonne.km | kg CO2e | 0.20416
27_306_3120_14_2 | Scope 3 | Freighting goods | HGV refrigerated (all diesel) | Rigid (>17 tonnes) |  | Average laden | tonne.km | kg CO2e of CO2 per unit | 0.20211
27_306_3120_14_3 | Scope 3 | Freighting goods | HGV refrigerated (all diesel) | Rigid (>17 tonnes) |  | Average laden | tonne.km | kg CO2e of CH4 per unit | 4e-05
27_306_3120_14_4 | Scope 3 | Freighting goods | HGV refrigerated (all diesel) | Rigid (>17 tonnes) |  | Average laden | tonne.km | kg CO2e of N2O per unit | 0.00201
27_306_3117_4_1 | Scope 3 | Freighting goods | HGV refrigerated (all diesel) | Rigid (>17 tonnes) |  | 0% Laden | km | kg CO2e | 0.92128
27_306_3117_4_2 | Scope 3 | Freighting goods | HGV refrigerated (all diesel) | Rigid (>17 tonnes) |  | 0% Laden | km | kg CO2e of CO2 per unit | 0.91046
27_306_3117_4_3 | Scope 3 | Freighting goods | HGV refrigerated (all diesel) | Rigid (>17 tonnes) |  | 0% Laden | km | kg CO2e of CH4 per unit | 0.00022
27_306_3117_4_4 | Scope 3 | Freighting goods | HGV refrigerated (all diesel) | Rigid (>17 tonnes) |  | 0% Laden | km | kg CO2e of N2O per unit | 0.01059
27_306_3118_4_1 | Scope 3 | Freighting goods | HGV refrigerated (all diesel) | Rigid (>17 tonnes) |  | 50% Laden | km | kg CO2e | 1.1211
27_306_3118_4_2 | Scope 3 | Freighting goods | HGV refrigerated (all diesel) | Rigid (>17 tonnes) |  | 50% Laden | km | kg CO2e of CO2 per unit | 1.1103
27_306_3118_4_3 | Scope 3 | Freighting goods | HGV refrigerated (all diesel) | Rigid (>17 tonnes) |  | 50% Laden | km | kg CO2e of CH4 per unit | 0.00022
27_306_3118_4_4 | Scope 3 | Freighting goods | HGV refrigerated (all diesel) | Rigid (>17 tonnes) |  | 50% Laden | km | kg CO2e of N2O per unit | 0.01059
27_306_3119_4_1 | Scope 3 | Freighting goods | HGV refrigerated (all diesel) | Rigid (>17 tonnes) |  | 100% Laden | km | kg CO2e | 1.321
27_306_3119_4_2 | Scope 3 | Freighting goods | HGV refrigerated (all diesel) | Rigid (>17 tonnes) |  | 100% Laden | km | kg CO2e of CO2 per unit | 1.3102
27_306_3119_4_3 | Scope 3 | Freighting goods | HGV refrigerated (all diesel) | Rigid (>17 tonnes) |  | 100% Laden | km | kg CO2e of CH4 per unit | 0.00022
27_306_3119_4_4 | Scope 3 | Freighting goods | HGV refrigerated (all diesel) | Rigid (>17 tonnes) |  | 100% Laden | km | kg CO2e of N2O per unit | 0.01059
27_306_3120_4_1 | Scope 3 | Freighting goods | HGV refrigerated (all diesel) | Rigid (>17 tonnes) |  | Average laden | km | kg CO2e | 1.1808
27_306_3120_4_2 | Scope 3 | Freighting goods | HGV refrigerated (all diesel) | Rigid (>17 tonnes) |  | Average laden | km | kg CO2e of CO2 per unit | 1.17
27_306_3120_4_3 | Scope 3 | Freighting goods | HGV refrigerated (all diesel) | Rigid (>17 tonnes) |  | Average laden | km | kg CO2e of CH4 per unit | 0.00022
27_306_3120_4_4 | Scope 3 | Freighting goods | HGV refrigerated (all diesel) | Rigid (>17 tonnes) |  | Average laden | km | kg CO2e of N2O per unit | 0.01059
27_306_3117_9_1 | Scope 3 | Freighting goods | HGV refrigerated (all diesel) | Rigid (>17 tonnes) |  | 0% Laden | miles | kg CO2e | 1.4827
27_306_3117_9_2 | Scope 3 | Freighting goods | HGV refrigerated (all diesel) | Rigid (>17 tonnes) |  | 0% Laden | miles | kg CO2e of CO2 per unit | 1.4652
27_306_3117_9_3 | Scope 3 | Freighting goods | HGV refrigerated (all diesel) | Rigid (>17 tonnes) |  | 0% Laden | miles | kg CO2e of CH4 per unit | 0.00037
27_306_3117_9_4 | Scope 3 | Freighting goods | HGV refrigerated (all diesel) | Rigid (>17 tonnes) |  | 0% Laden | miles | kg CO2e of N2O per unit | 0.01704
27_306_3118_9_1 | Scope 3 | Freighting goods | HGV refrigerated (all diesel) | Rigid (>17 tonnes) |  | 50% Laden | miles | kg CO2e | 1.8043
27_306_3118_9_2 | Scope 3 | Freighting goods | HGV refrigerated (all diesel) | Rigid (>17 tonnes) |  | 50% Laden | miles | kg CO2e of CO2 per unit | 1.7869
27_306_3118_9_3 | Scope 3 | Freighting goods | HGV refrigerated (all diesel) | Rigid (>17 tonnes) |  | 50% Laden | miles | kg CO2e of CH4 per unit | 0.00037
27_306_3118_9_4 | Scope 3 | Freighting goods | HGV refrigerated (all diesel) | Rigid (>17 tonnes) |  | 50% Laden | miles | kg CO2e of N2O per unit | 0.01704
27_306_3119_9_1 | Scope 3 | Freighting goods | HGV refrigerated (all diesel) | Rigid (>17 tonnes) |  | 100% Laden | miles | kg CO2e | 2.1259
27_306_3119_9_2 | Scope 3 | Freighting goods | HGV refrigerated (all diesel) | Rigid (>17 tonnes) |  | 100% Laden | miles | kg CO2e of CO2 per unit | 2.1085
27_306_3119_9_3 | Scope 3 | Freighting goods | HGV refrigerated (all diesel) | Rigid (>17 tonnes) |  | 100% Laden | miles | kg CO2e of CH4 per unit | 0.00037
27_306_3119_9_4 | Scope 3 | Freighting goods | HGV refrigerated (all diesel) | Rigid (>17 tonnes) |  | 100% Laden | miles | kg CO2e of N2O per unit | 0.01704
27_306_3120_9_1 | Scope 3 | Freighting goods | HGV refrigerated (all diesel) | Rigid (>17 tonnes) |  | Average laden | miles | kg CO2e | 1.9004
27_306_3120_9_2 | Scope 3 | Freighting goods | HGV refrigerated (all diesel) | Rigid (>17 tonnes) |  | Average laden | miles | kg CO2e of CO2 per unit | 1.8829
27_306_3120_9_3 | Scope 3 | Freighting goods | HGV refrigerated (all diesel) | Rigid (>17 tonnes) |  | Average laden | miles | kg CO2e of CH4 per unit | 0.00037
27_306_3120_9_4 | Scope 3 | Freighting goods | HGV refrigerated (all diesel) | Rigid (>17 tonnes) |  | Average laden | miles | kg CO2e of N2O per unit | 0.01704
27_306_3121_14_1 | Scope 3 | Freighting goods | HGV refrigerated (all diesel) | All rigids |  | 0% Laden | tonne.km | kg CO2e
27_306_3121_14_2 | Scope 3 | Freighting goods | HGV refrigerated (all diesel) | All rigids |  | 0% Laden | tonne.km | kg CO2e of CO2 per unit
27_306_3121_14_3 | Scope 3 | Freighting goods | HGV refrigerated (all diesel) | All rigids |  | 0% Laden | tonne.km | kg CO2e of CH4 per unit
27_306_3121_14_4 | Scope 3 | Freighting goods | HGV refrigerated (all diesel) | All rigids |  | 0% Laden | tonne.km | kg CO2e of N2O per unit
27_306_3122_14_1 | Scope 3 | Freighting goods | HGV refrigerated (all diesel) | All rigids |  | 50% Laden | tonne.km | kg CO2e | 0.26888
27_306_3122_14_2 | Scope 3 | Freighting goods | HGV refrigerated (all diesel) | All rigids |  | 50% Laden | tonne.km | kg CO2e of CO2 per unit | 0.26633
27_306_3122_14_3 | Scope 3 | Freighting goods | HGV refrigerated (all diesel) | All rigids |  | 50% Laden | tonne.km | kg CO2e of CH4 per unit | 6e-05
27_306_3122_14_4 | Scope 3 | Freighting goods | HGV refrigerated (all diesel) | All rigids |  | 50% Laden | tonne.km | kg CO2e of N2O per unit | 0.00249
27_306_3123_14_1 | Scope 3 | Freighting goods | HGV refrigerated (all diesel) | All rigids |  | 100% Laden | tonne.km | kg CO2e | 0.15669
27_306_3123_14_2 | Scope 3 | Freighting goods | HGV refrigerated (all diesel) | All rigids |  | 100% Laden | tonne.km | kg CO2e of CO2 per unit | 0.15542
27_306_3123_14_3 | Scope 3 | Freighting goods | HGV refrigerated (all diesel) | All rigids |  | 100% Laden | tonne.km | kg CO2e of CH4 per unit | 2e-05
27_306_3123_14_4 | Scope 3 | Freighting goods | HGV refrigerated (all diesel) | All rigids |  | 100% Laden | tonne.km | kg CO2e of N2O per unit | 0.00124
27_306_3124_14_1 | Scope 3 | Freighting goods | HGV refrigerated (all diesel) | All rigids |  | Average laden | tonne.km | kg CO2e | 0.23514
27_306_3124_14_2 | Scope 3 | Freighting goods | HGV refrigerated (all diesel) | All rigids |  | Average laden | tonne.km | kg CO2e of CO2 per unit | 0.2328
27_306_3124_14_3 | Scope 3 | Freighting goods | HGV refrigerated (all diesel) | All rigids |  | Average laden | tonne.km | kg CO2e of CH4 per unit | 4e-05
27_306_3124_14_4 | Scope 3 | Freighting goods | HGV refrigerated (all diesel) | All rigids |  | Average laden | tonne.km | kg CO2e of N2O per unit | 0.00229
27_306_3121_4_1 | Scope 3 | Freighting goods | HGV refrigerated (all diesel) | All rigids |  | 0% Laden | km | kg CO2e | 0.80843
27_306_3121_4_2 | Scope 3 | Freighting goods | HGV refrigerated (all diesel) | All rigids |  | 0% Laden | km | kg CO2e of CO2 per unit | 0.79936
27_306_3121_4_3 | Scope 3 | Freighting goods | HGV refrigerated (all diesel) | All rigids |  | 0% Laden | km | kg CO2e of CH4 per unit | 0.00019
27_306_3121_4_4 | Scope 3 | Freighting goods | HGV refrigerated (all diesel) | All rigids |  | 0% Laden | km | kg CO2e of N2O per unit | 0.00888
27_306_3122_4_1 | Scope 3 | Freighting goods | HGV refrigerated (all diesel) | All rigids |  | 50% Laden | km | kg CO2e | 0.96223
27_306_3122_4_2 | Scope 3 | Freighting goods | HGV refrigerated (all diesel) | All rigids |  | 50% Laden | km | kg CO2e of CO2 per unit | 0.95316
27_306_3122_4_3 | Scope 3 | Freighting goods | HGV refrigerated (all diesel) | All rigids |  | 50% Laden | km | kg CO2e of CH4 per unit | 0.00019
27_306_3122_4_4 | Scope 3 | Freighting goods | HGV refrigerated (all diesel) | All rigids |  | 50% Laden | km | kg CO2e of N2O per unit | 0.00888
27_306_3123_4_1 | Scope 3 | Freighting goods | HGV refrigerated (all diesel) | All rigids |  | 100% Laden | km | kg CO2e | 1.116
27_306_3123_4_2 | Scope 3 | Freighting goods | HGV refrigerated (all diesel) | All rigids |  | 100% Laden | km | kg CO2e of CO2 per unit | 1.107
27_306_3123_4_3 | Scope 3 | Freighting goods | HGV refrigerated (all diesel) | All rigids |  | 100% Laden | km | kg CO2e of CH4 per unit | 0.00019
27_306_3123_4_4 | Scope 3 | Freighting goods | HGV refrigerated (all diesel) | All rigids |  | 100% Laden | km | kg CO2e of N2O per unit | 0.00888
27_306_3124_4_1 | Scope 3 | Freighting goods | HGV refrigerated (all diesel) | All rigids |  | Average laden | km | kg CO2e | 0.99739
27_306_3124_4_2 | Scope 3 | Freighting goods | HGV refrigerated (all diesel) | All rigids |  | Average laden | km | kg CO2e of CO2 per unit | 0.98832
27_306_3124_4_3 | Scope 3 | Freighting goods | HGV refrigerated (all diesel) | All rigids |  | Average laden | km | kg CO2e of CH4 per unit | 0.00019
27_306_3124_4_4 | Scope 3 | Freighting goods | HGV refrigerated (all diesel) | All rigids |  | Average laden | km | kg CO2e of N2O per unit | 0.00888
27_306_3121_9_1 | Scope 3 | Freighting goods | HGV refrigerated (all diesel) | All rigids |  | 0% Laden | miles | kg CO2e | 1.301
27_306_3121_9_2 | Scope 3 | Freighting goods | HGV refrigerated (all diesel) | All rigids |  | 0% Laden | miles | kg CO2e of CO2 per unit | 1.2864
27_306_3121_9_3 | Scope 3 | Freighting goods | HGV refrigerated (all diesel) | All rigids |  | 0% Laden | miles | kg CO2e of CH4 per unit | 0.0003
27_306_3121_9_4 | Scope 3 | Freighting goods | HGV refrigerated (all diesel) | All rigids |  | 0% Laden | miles | kg CO2e of N2O per unit | 0.01429
27_306_3122_9_1 | Scope 3 | Freighting goods | HGV refrigerated (all diesel) | All rigids |  | 50% Laden | miles | kg CO2e | 1.5486
27_306_3122_9_2 | Scope 3 | Freighting goods | HGV refrigerated (all diesel) | All rigids |  | 50% Laden | miles | kg CO2e of CO2 per unit | 1.534
27_306_3122_9_3 | Scope 3 | Freighting goods | HGV refrigerated (all diesel) | All rigids |  | 50% Laden | miles | kg CO2e of CH4 per unit | 0.0003
27_306_3122_9_4 | Scope 3 | Freighting goods | HGV refrigerated (all diesel) | All rigids |  | 50% Laden | miles | kg CO2e of N2O per unit | 0.01429
27_306_3123_9_1 | Scope 3 | Freighting goods | HGV refrigerated (all diesel) | All rigids |  | 100% Laden | miles | kg CO2e | 1.7961
27_306_3123_9_2 | Scope 3 | Freighting goods | HGV refrigerated (all diesel) | All rigids |  | 100% Laden | miles | kg CO2e of CO2 per unit | 1.7815
27_306_3123_9_3 | Scope 3 | Freighting goods | HGV refrigerated (all diesel) | All rigids |  | 100% Laden | miles | kg CO2e of CH4 per unit | 0.0003
27_306_3123_9_4 | Scope 3 | Freighting goods | HGV refrigerated (all diesel) | All rigids |  | 100% Laden | miles | kg CO2e of N2O per unit | 0.01429
27_306_3124_9_1 | Scope 3 | Freighting goods | HGV refrigerated (all diesel) | All rigids |  | Average laden | miles | kg CO2e | 1.6051
27_306_3124_9_2 | Scope 3 | Freighting goods | HGV refrigerated (all diesel) | All rigids |  | Average laden | miles | kg CO2e of CO2 per unit | 1.5905
27_306_3124_9_3 | Scope 3 | Freighting goods | HGV refrigerated (all diesel) | All rigids |  | Average laden | miles | kg CO2e of CH4 per unit | 0.0003
27_306_3124_9_4 | Scope 3 | Freighting goods | HGV refrigerated (all diesel) | All rigids |  | Average laden | miles | kg CO2e of N2O per unit | 0.01429
27_306_3125_14_1 | Scope 3 | Freighting goods | HGV refrigerated (all diesel) | Articulated (>3.5 - 33t) |  | 0% Laden | tonne.km | kg CO2e
27_306_3125_14_2 | Scope 3 | Freighting goods | HGV refrigerated (all diesel) | Articulated (>3.5 - 33t) |  | 0% Laden | tonne.km | kg CO2e of CO2 per unit
27_306_3125_14_3 | Scope 3 | Freighting goods | HGV refrigerated (all diesel) | Articulated (>3.5 - 33t) |  | 0% Laden | tonne.km | kg CO2e of CH4 per unit
27_306_3125_14_4 | Scope 3 | Freighting goods | HGV refrigerated (all diesel) | Articulated (>3.5 - 33t) |  | 0% Laden | tonne.km | kg CO2e of N2O per unit
27_306_3126_14_1 | Scope 3 | Freighting goods | HGV refrigerated (all diesel) | Articulated (>3.5 - 33t) |  | 50% Laden | tonne.km | kg CO2e | 0.14833
27_306_3126_14_2 | Scope 3 | Freighting goods | HGV refrigerated (all diesel) | Articulated (>3.5 - 33t) |  | 50% Laden | tonne.km | kg CO2e of CO2 per unit | 0.1464
27_306_3126_14_3 | Scope 3 | Freighting goods | HGV refrigerated (all diesel) | Articulated (>3.5 - 33t) |  | 50% Laden | tonne.km | kg CO2e of CH4 per unit | 2e-05
27_306_3126_14_4 | Scope 3 | Freighting goods | HGV refrigerated (all diesel) | Articulated (>3.5 - 33t) |  | 50% Laden | tonne.km | kg CO2e of N2O per unit | 0.0019
27_306_3127_14_1 | Scope 3 | Freighting goods | HGV refrigerated (all diesel) | Articulated (>3.5 - 33t) |  | 100% Laden | tonne.km | kg CO2e | 0.0888
27_306_3127_14_2 | Scope 3 | Freighting goods | HGV refrigerated (all diesel) | Articulated (>3.5 - 33t) |  | 100% Laden | tonne.km | kg CO2e of CO2 per unit | 0.08784
27_306_3127_14_3 | Scope 3 | Freighting goods | HGV refrigerated (all diesel) | Articulated (>3.5 - 33t) |  | 100% Laden | tonne.km | kg CO2e of CH4 per unit | 1e-05
27_306_3127_14_4 | Scope 3 | Freighting goods | HGV refrigerated (all diesel) | Articulated (>3.5 - 33t) |  | 100% Laden | tonne.km | kg CO2e of N2O per unit | 0.00095
27_306_3128_14_1 | Scope 3 | Freighting goods | HGV refrigerated (all diesel) | Articulated (>3.5 - 33t) |  | Average laden | tonne.km | kg CO2e | 0.14611
27_306_3128_14_2 | Scope 3 | Freighting goods | HGV refrigerated (all diesel) | Articulated (>3.5 - 33t) |  | Average laden | tonne.km | kg CO2e of CO2 per unit | 0.1441
27_306_3128_14_3 | Scope 3 | Freighting goods | HGV refrigerated (all diesel) | Articulated (>3.5 - 33t) |  | Average laden | tonne.km | kg CO2e of CH4 per unit | 2e-05
27_306_3128_14_4 | Scope 3 | Freighting goods | HGV refrigerated (all diesel) | Articulated (>3.5 - 33t) |  | Average laden | tonne.km | kg CO2e of N2O per unit | 0.00198
27_306_3125_4_1 | Scope 3 | Freighting goods | HGV refrigerated (all diesel) | Articulated (>3.5 - 33t) |  | 0% Laden | km | kg CO2e | 0.72566
27_306_3125_4_2 | Scope 3 | Freighting goods | HGV refrigerated (all diesel) | Articulated (>3.5 - 33t) |  | 0% Laden | km | kg CO2e of CO2 per unit | 0.71345
27_306_3125_4_3 | Scope 3 | Freighting goods | HGV refrigerated (all diesel) | Articulated (>3.5 - 33t) |  | 0% Laden | km | kg CO2e of CH4 per unit | 0.00012
27_306_3125_4_4 | Scope 3 | Freighting goods | HGV refrigerated (all diesel) | Articulated (>3.5 - 33t) |  | 0% Laden | km | kg CO2e of N2O per unit | 0.01209
27_306_3126_4_1 | Scope 3 | Freighting goods | HGV refrigerated (all diesel) | Articulated (>3.5 - 33t) |  | 50% Laden | km | kg CO2e | 0.90403
27_306_3126_4_2 | Scope 3 | Freighting goods | HGV refrigerated (all diesel) | Articulated (>3.5 - 33t) |  | 50% Laden | km | kg CO2e of CO2 per unit | 0.89182
27_306_3126_4_3 | Scope 3 | Freighting goods | HGV refrigerated (all diesel) | Articulated (>3.5 - 33t) |  | 50% Laden | km | kg CO2e of CH4 per unit | 0.00012
27_306_3126_4_4 | Scope 3 | Freighting goods | HGV refrigerated (all diesel) | Articulated (>3.5 - 33t) |  | 50% Laden | km | kg CO2e of N2O per unit | 0.01209
27_306_3127_4_1 | Scope 3 | Freighting goods | HGV refrigerated (all diesel) | Articulated (>3.5 - 33t) |  | 100% Laden | km | kg CO2e | 1.0824
27_306_3127_4_2 | Scope 3 | Freighting goods | HGV refrigerated (all diesel) | Articulated (>3.5 - 33t) |  | 100% Laden | km | kg CO2e of CO2 per unit | 1.0702
27_306_3127_4_3 | Scope 3 | Freighting goods | HGV refrigerated (all diesel) | Articulated (>3.5 - 33t) |  | 100% Laden | km | kg CO2e of CH4 per unit | 0.00012
27_306_3127_4_4 | Scope 3 | Freighting goods | HGV refrigerated (all diesel) | Articulated (>3.5 - 33t) |  | 100% Laden | km | kg CO2e of N2O per unit | 0.01209
27_306_3128_4_1 | Scope 3 | Freighting goods | HGV refrigerated (all diesel) | Articulated (>3.5 - 33t) |  | Average laden | km | kg CO2e | 0.90759
27_306_3128_4_2 | Scope 3 | Freighting goods | HGV refrigerated (all diesel) | Articulated (>3.5 - 33t) |  | Average laden | km | kg CO2e of CO2 per unit | 0.89538
27_306_3128_4_3 | Scope 3 | Freighting goods | HGV refrigerated (all diesel) | Articulated (>3.5 - 33t) |  | Average laden | km | kg CO2e of CH4 per unit | 0.00012
27_306_3128_4_4 | Scope 3 | Freighting goods | HGV refrigerated (all diesel) | Articulated (>3.5 - 33t) |  | Average laden | km | kg CO2e of N2O per unit | 0.01209
27_306_3125_9_1 | Scope 3 | Freighting goods | HGV refrigerated (all diesel) | Articulated (>3.5 - 33t) |  | 0% Laden | miles | kg CO2e | 1.1678
27_306_3125_9_2 | Scope 3 | Freighting goods | HGV refrigerated (all diesel) | Articulated (>3.5 - 33t) |  | 0% Laden | miles | kg CO2e of CO2 per unit | 1.1482
27_306_3125_9_3 | Scope 3 | Freighting goods | HGV refrigerated (all diesel) | Articulated (>3.5 - 33t) |  | 0% Laden | miles | kg CO2e of CH4 per unit | 0.00019
27_306_3125_9_4 | Scope 3 | Freighting goods | HGV refrigerated (all diesel) | Articulated (>3.5 - 33t) |  | 0% Laden | miles | kg CO2e of N2O per unit | 0.01944
27_306_3126_9_1 | Scope 3 | Freighting goods | HGV refrigerated (all diesel) | Articulated (>3.5 - 33t) |  | 50% Laden | miles | kg CO2e | 1.4549
27_306_3126_9_2 | Scope 3 | Freighting goods | HGV refrigerated (all diesel) | Articulated (>3.5 - 33t) |  | 50% Laden | miles | kg CO2e of CO2 per unit | 1.4352
27_306_3126_9_3 | Scope 3 | Freighting goods | HGV refrigerated (all diesel) | Articulated (>3.5 - 33t) |  | 50% Laden | miles | kg CO2e of CH4 per unit | 0.00019
27_306_3126_9_4 | Scope 3 | Freighting goods | HGV refrigerated (all diesel) | Articulated (>3.5 - 33t) |  | 50% Laden | miles | kg CO2e of N2O per unit | 0.01944
27_306_3127_9_1 | Scope 3 | Freighting goods | HGV refrigerated (all diesel) | Articulated (>3.5 - 33t) |  | 100% Laden | miles | kg CO2e | 1.7419
27_306_3127_9_2 | Scope 3 | Freighting goods | HGV refrigerated (all diesel) | Articulated (>3.5 - 33t) |  | 100% Laden | miles | kg CO2e of CO2 per unit | 1.7223
27_306_3127_9_3 | Scope 3 | Freighting goods | HGV refrigerated (all diesel) | Articulated (>3.5 - 33t) |  | 100% Laden | miles | kg CO2e of CH4 per unit | 0.00019
27_306_3127_9_4 | Scope 3 | Freighting goods | HGV refrigerated (all diesel) | Articulated (>3.5 - 33t) |  | 100% Laden | miles | kg CO2e of N2O per unit | 0.01944
27_306_3128_9_1 | Scope 3 | Freighting goods | HGV refrigerated (all diesel) | Articulated (>3.5 - 33t) |  | Average laden | miles | kg CO2e | 1.4606
27_306_3128_9_2 | Scope 3 | Freighting goods | HGV refrigerated (all diesel) | Articulated (>3.5 - 33t) |  | Average laden | miles | kg CO2e of CO2 per unit | 1.441
27_306_3128_9_3 | Scope 3 | Freighting goods | HGV refrigerated (all diesel) | Articulated (>3.5 - 33t) |  | Average laden | miles | kg CO2e of CH4 per unit | 0.00019
27_306_3128_9_4 | Scope 3 | Freighting goods | HGV refrigerated (all diesel) | Articulated (>3.5 - 33t) |  | Average laden | miles | kg CO2e of N2O per unit | 0.01944
27_306_3129_14_1 | Scope 3 | Freighting goods | HGV refrigerated (all diesel) | Articulated (>33t) |  | 0% Laden | tonne.km | kg CO2e
27_306_3129_14_2 | Scope 3 | Freighting goods | HGV refrigerated (all diesel) | Articulated (>33t) |  | 0% Laden | tonne.km | kg CO2e of CO2 per unit
27_306_3129_14_3 | Scope 3 | Freighting goods | HGV refrigerated (all diesel) | Articulated (>33t) |  | 0% Laden | tonne.km | kg CO2e of CH4 per unit
27_306_3129_14_4 | Scope 3 | Freighting goods | HGV refrigerated (all diesel) | Articulated (>33t) |  | 0% Laden | tonne.km | kg CO2e of N2O per unit
27_306_3130_14_1 | Scope 3 | Freighting goods | HGV refrigerated (all diesel) | Articulated (>33t) |  | 50% Laden | tonne.km | kg CO2e | 0.11115
27_306_3130_14_2 | Scope 3 | Freighting goods | HGV refrigerated (all diesel) | Articulated (>33t) |  | 50% Laden | tonne.km | kg CO2e of CO2 per unit | 0.10956
27_306_3130_14_3 | Scope 3 | Freighting goods | HGV refrigerated (all diesel) | Articulated (>33t) |  | 50% Laden | tonne.km | kg CO2e of CH4 per unit | 1e-05
27_306_3130_14_4 | Scope 3 | Freighting goods | HGV refrigerated (all diesel) | Articulated (>33t) |  | 50% Laden | tonne.km | kg CO2e of N2O per unit | 0.00158
27_306_3131_14_1 | Scope 3 | Freighting goods | HGV refrigerated (all diesel) | Articulated (>33t) |  | 100% Laden | tonne.km | kg CO2e | 0.06928
27_306_3131_14_2 | Scope 3 | Freighting goods | HGV refrigerated (all diesel) | Articulated (>33t) |  | 100% Laden | tonne.km | kg CO2e of CO2 per unit | 0.06848
27_306_3131_14_3 | Scope 3 | Freighting goods | HGV refrigerated (all diesel) | Articulated (>33t) |  | 100% Laden | tonne.km | kg CO2e of CH4 per unit | 1e-05
27_306_3131_14_4 | Scope 3 | Freighting goods | HGV refrigerated (all diesel) | Articulated (>33t) |  | 100% Laden | tonne.km | kg CO2e of N2O per unit | 0.00079
27_306_3132_14_1 | Scope 3 | Freighting goods | HGV refrigerated (all diesel) | Articulated (>33t) |  | Average laden | tonne.km | kg CO2e | 0.08908
27_306_3132_14_2 | Scope 3 | Freighting goods | HGV refrigerated (all diesel) | Articulated (>33t) |  | Average laden | tonne.km | kg CO2e of CO2 per unit | 0.08781
27_306_3132_14_3 | Scope 3 | Freighting goods | HGV refrigerated (all diesel) | Articulated (>33t) |  | Average laden | tonne.km | kg CO2e of CH4 per unit | 1e-05
27_306_3132_14_4 | Scope 3 | Freighting goods | HGV refrigerated (all diesel) | Articulated (>33t) |  | Average laden | tonne.km | kg CO2e of N2O per unit | 0.00125
27_306_3129_4_1 | Scope 3 | Freighting goods | HGV refrigerated (all diesel) | Articulated (>33t) |  | 0% Laden | km | kg CO2e | 0.748
27_306_3129_4_2 | Scope 3 | Freighting goods | HGV refrigerated (all diesel) | Articulated (>33t) |  | 0% Laden | km | kg CO2e of CO2 per unit | 0.73348
27_306_3129_4_3 | Scope 3 | Freighting goods | HGV refrigerated (all diesel) | Articulated (>33t) |  | 0% Laden | km | kg CO2e of CH4 per unit | 0.00015
27_306_3129_4_4 | Scope 3 | Freighting goods | HGV refrigerated (all diesel) | Articulated (>33t) |  | 0% Laden | km | kg CO2e of N2O per unit | 0.01438
27_306_3130_4_1 | Scope 3 | Freighting goods | HGV refrigerated (all diesel) | Articulated (>33t) |  | 50% Laden | km | kg CO2e | 0.99249
27_306_3130_4_2 | Scope 3 | Freighting goods | HGV refrigerated (all diesel) | Articulated (>33t) |  | 50% Laden | km | kg CO2e of CO2 per unit | 0.97797
27_306_3130_4_3 | Scope 3 | Freighting goods | HGV refrigerated (all diesel) | Articulated (>33t) |  | 50% Laden | km | kg CO2e of CH4 per unit | 0.00015
27_306_3130_4_4 | Scope 3 | Freighting goods | HGV refrigerated (all diesel) | Articulated (>33t) |  | 50% Laden | km | kg CO2e of N2O per unit | 0.01438
27_306_3131_4_1 | Scope 3 | Freighting goods | HGV refrigerated (all diesel) | Articulated (>33t) |  | 100% Laden | km | kg CO2e | 1.237
27_306_3131_4_2 | Scope 3 | Freighting goods | HGV refrigerated (all diesel) | Articulated (>33t) |  | 100% Laden | km | kg CO2e of CO2 per unit | 1.2225
27_306_3131_4_3 | Scope 3 | Freighting goods | HGV refrigerated (all diesel) | Articulated (>33t) |  | 100% Laden | km | kg CO2e of CH4 per unit | 0.00015
27_306_3131_4_4 | Scope 3 | Freighting goods | HGV refrigerated (all diesel) | Articulated (>33t) |  | 100% Laden | km | kg CO2e of N2O per unit | 0.01438
27_306_3132_4_1 | Scope 3 | Freighting goods | HGV refrigerated (all diesel) | Articulated (>33t) |  | Average laden | km | kg CO2e | 1.0805
27_306_3132_4_2 | Scope 3 | Freighting goods | HGV refrigerated (all diesel) | Articulated (>33t) |  | Average laden | km | kg CO2e of CO2 per unit | 1.066
27_306_3132_4_3 | Scope 3 | Freighting goods | HGV refrigerated (all diesel) | Articulated (>33t) |  | Average laden | km | kg CO2e of CH4 per unit | 0.00015
27_306_3132_4_4 | Scope 3 | Freighting goods | HGV refrigerated (all diesel) | Articulated (>33t) |  | Average laden | km | kg CO2e of N2O per unit | 0.01438
27_306_3129_9_1 | Scope 3 | Freighting goods | HGV refrigerated (all diesel) | Articulated (>33t) |  | 0% Laden | miles | kg CO2e | 1.2038
27_306_3129_9_2 | Scope 3 | Freighting goods | HGV refrigerated (all diesel) | Articulated (>33t) |  | 0% Laden | miles | kg CO2e of CO2 per unit | 1.1804
27_306_3129_9_3 | Scope 3 | Freighting goods | HGV refrigerated (all diesel) | Articulated (>33t) |  | 0% Laden | miles | kg CO2e of CH4 per unit | 0.00022
27_306_3129_9_4 | Scope 3 | Freighting goods | HGV refrigerated (all diesel) | Articulated (>33t) |  | 0% Laden | miles | kg CO2e of N2O per unit | 0.02314
27_306_3130_9_1 | Scope 3 | Freighting goods | HGV refrigerated (all diesel) | Articulated (>33t) |  | 50% Laden | miles | kg CO2e | 1.5973
27_306_3130_9_2 | Scope 3 | Freighting goods | HGV refrigerated (all diesel) | Articulated (>33t) |  | 50% Laden | miles | kg CO2e of CO2 per unit | 1.5739
27_306_3130_9_3 | Scope 3 | Freighting goods | HGV refrigerated (all diesel) | Articulated (>33t) |  | 50% Laden | miles | kg CO2e of CH4 per unit | 0.00022
27_306_3130_9_4 | Scope 3 | Freighting goods | HGV refrigerated (all diesel) | Articulated (>33t) |  | 50% Laden | miles | kg CO2e of N2O per unit | 0.02314
27_306_3131_9_1 | Scope 3 | Freighting goods | HGV refrigerated (all diesel) | Articulated (>33t) |  | 100% Laden | miles | kg CO2e | 1.9907
27_306_3131_9_2 | Scope 3 | Freighting goods | HGV refrigerated (all diesel) | Articulated (>33t) |  | 100% Laden | miles | kg CO2e of CO2 per unit | 1.9674
27_306_3131_9_3 | Scope 3 | Freighting goods | HGV refrigerated (all diesel) | Articulated (>33t) |  | 100% Laden | miles | kg CO2e of CH4 per unit | 0.00022
27_306_3131_9_4 | Scope 3 | Freighting goods | HGV refrigerated (all diesel) | Articulated (>33t) |  | 100% Laden | miles | kg CO2e of N2O per unit | 0.02314
27_306_3132_9_1 | Scope 3 | Freighting goods | HGV refrigerated (all diesel) | Articulated (>33t) |  | Average laden | miles | kg CO2e | 1.7389
27_306_3132_9_2 | Scope 3 | Freighting goods | HGV refrigerated (all diesel) | Articulated (>33t) |  | Average laden | miles | kg CO2e of CO2 per unit | 1.7155
27_306_3132_9_3 | Scope 3 | Freighting goods | HGV refrigerated (all diesel) | Articulated (>33t) |  | Average laden | miles | kg CO2e of CH4 per unit | 0.00022
27_306_3132_9_4 | Scope 3 | Freighting goods | HGV refrigerated (all diesel) | Articulated (>33t) |  | Average laden | miles | kg CO2e of N2O per unit | 0.02314
27_306_3133_14_1 | Scope 3 | Freighting goods | HGV refrigerated (all diesel) | All artics |  | 0% Laden | tonne.km | kg CO2e
27_306_3133_14_2 | Scope 3 | Freighting goods | HGV refrigerated (all diesel) | All artics |  | 0% Laden | tonne.km | kg CO2e of CO2 per unit
27_306_3133_14_3 | Scope 3 | Freighting goods | HGV refrigerated (all diesel) | All artics |  | 0% Laden | tonne.km | kg CO2e of CH4 per unit
27_306_3133_14_4 | Scope 3 | Freighting goods | HGV refrigerated (all diesel) | All artics |  | 0% Laden | tonne.km | kg CO2e of N2O per unit
27_306_3134_14_1 | Scope 3 | Freighting goods | HGV refrigerated (all diesel) | All artics |  | 50% Laden | tonne.km | kg CO2e | 0.11189
27_306_3134_14_2 | Scope 3 | Freighting goods | HGV refrigerated (all diesel) | All artics |  | 50% Laden | tonne.km | kg CO2e of CO2 per unit | 0.11029
27_306_3134_14_3 | Scope 3 | Freighting goods | HGV refrigerated (all diesel) | All artics |  | 50% Laden | tonne.km | kg CO2e of CH4 per unit | 1e-05
27_306_3134_14_4 | Scope 3 | Freighting goods | HGV refrigerated (all diesel) | All artics |  | 50% Laden | tonne.km | kg CO2e of N2O per unit | 0.00159
27_306_3135_14_1 | Scope 3 | Freighting goods | HGV refrigerated (all diesel) | All artics |  | 100% Laden | tonne.km | kg CO2e | 0.06966
27_306_3135_14_2 | Scope 3 | Freighting goods | HGV refrigerated (all diesel) | All artics |  | 100% Laden | tonne.km | kg CO2e of CO2 per unit | 0.06886
27_306_3135_14_3 | Scope 3 | Freighting goods | HGV refrigerated (all diesel) | All artics |  | 100% Laden | tonne.km | kg CO2e of CH4 per unit | 1e-05
27_306_3135_14_4 | Scope 3 | Freighting goods | HGV refrigerated (all diesel) | All artics |  | 100% Laden | tonne.km | kg CO2e of N2O per unit | 0.00079
27_306_3136_14_1 | Scope 3 | Freighting goods | HGV refrigerated (all diesel) | All artics |  | Average laden | tonne.km | kg CO2e | 0.0902
27_306_3136_14_2 | Scope 3 | Freighting goods | HGV refrigerated (all diesel) | All artics |  | Average laden | tonne.km | kg CO2e of CO2 per unit | 0.08892
27_306_3136_14_3 | Scope 3 | Freighting goods | HGV refrigerated (all diesel) | All artics |  | Average laden | tonne.km | kg CO2e of CH4 per unit | 1e-05
27_306_3136_14_4 | Scope 3 | Freighting goods | HGV refrigerated (all diesel) | All artics |  | Average laden | tonne.km | kg CO2e of N2O per unit | 0.00127
27_306_3133_4_1 | Scope 3 | Freighting goods | HGV refrigerated (all diesel) | All artics |  | 0% Laden | km | kg CO2e | 0.74715
27_306_3133_4_2 | Scope 3 | Freighting goods | HGV refrigerated (all diesel) | All artics |  | 0% Laden | km | kg CO2e of CO2 per unit | 0.73272
27_306_3133_4_3 | Scope 3 | Freighting goods | HGV refrigerated (all diesel) | All artics |  | 0% Laden | km | kg CO2e of CH4 per unit | 0.00015
27_306_3133_4_4 | Scope 3 | Freighting goods | HGV refrigerated (all diesel) | All artics |  | 0% Laden | km | kg CO2e of N2O per unit | 0.01428
27_306_3134_4_1 | Scope 3 | Freighting goods | HGV refrigerated (all diesel) | All artics |  | 50% Laden | km | kg CO2e | 0.98913
27_306_3134_4_2 | Scope 3 | Freighting goods | HGV refrigerated (all diesel) | All artics |  | 50% Laden | km | kg CO2e of CO2 per unit | 0.9747
27_306_3134_4_3 | Scope 3 | Freighting goods | HGV refrigerated (all diesel) | All artics |  | 50% Laden | km | kg CO2e of CH4 per unit | 0.00015
27_306_3134_4_4 | Scope 3 | Freighting goods | HGV refrigerated (all diesel) | All artics |  | 50% Laden | km | kg CO2e of N2O per unit | 0.01428
27_306_3135_4_1 | Scope 3 | Freighting goods | HGV refrigerated (all diesel) | All artics |  | 100% Laden | km | kg CO2e | 1.2311
27_306_3135_4_2 | Scope 3 | Freighting goods | HGV refrigerated (all diesel) | All artics |  | 100% Laden | km | kg CO2e of CO2 per unit | 1.2167
27_306_3135_4_3 | Scope 3 | Freighting goods | HGV refrigerated (all diesel) | All artics |  | 100% Laden | km | kg CO2e of CH4 per unit | 0.00015
27_306_3135_4_4 | Scope 3 | Freighting goods | HGV refrigerated (all diesel) | All artics |  | 100% Laden | km | kg CO2e of N2O per unit | 0.01428
27_306_3136_4_1 | Scope 3 | Freighting goods | HGV refrigerated (all diesel) | All artics |  | Average laden | km | kg CO2e | 1.0739
27_306_3136_4_2 | Scope 3 | Freighting goods | HGV refrigerated (all diesel) | All artics |  | Average laden | km | kg CO2e of CO2 per unit | 1.0595
27_306_3136_4_3 | Scope 3 | Freighting goods | HGV refrigerated (all diesel) | All artics |  | Average laden | km | kg CO2e of CH4 per unit | 0.00015
27_306_3136_4_4 | Scope 3 | Freighting goods | HGV refrigerated (all diesel) | All artics |  | Average laden | km | kg CO2e of N2O per unit | 0.01428
27_306_3133_9_1 | Scope 3 | Freighting goods | HGV refrigerated (all diesel) | All artics |  | 0% Laden | miles | kg CO2e | 1.2024
27_306_3133_9_2 | Scope 3 | Freighting goods | HGV refrigerated (all diesel) | All artics |  | 0% Laden | miles | kg CO2e of CO2 per unit | 1.1792
27_306_3133_9_3 | Scope 3 | Freighting goods | HGV refrigerated (all diesel) | All artics |  | 0% Laden | miles | kg CO2e of CH4 per unit | 0.00022
27_306_3133_9_4 | Scope 3 | Freighting goods | HGV refrigerated (all diesel) | All artics |  | 0% Laden | miles | kg CO2e of N2O per unit | 0.02299
27_306_3134_9_1 | Scope 3 | Freighting goods | HGV refrigerated (all diesel) | All artics |  | 50% Laden | miles | kg CO2e | 1.5918
27_306_3134_9_2 | Scope 3 | Freighting goods | HGV refrigerated (all diesel) | All artics |  | 50% Laden | miles | kg CO2e of CO2 per unit | 1.5686
27_306_3134_9_3 | Scope 3 | Freighting goods | HGV refrigerated (all diesel) | All artics |  | 50% Laden | miles | kg CO2e of CH4 per unit | 0.00022
27_306_3134_9_4 | Scope 3 | Freighting goods | HGV refrigerated (all diesel) | All artics |  | 50% Laden | miles | kg CO2e of N2O per unit | 0.02299
27_306_3135_9_1 | Scope 3 | Freighting goods | HGV refrigerated (all diesel) | All artics |  | 100% Laden | miles | kg CO2e | 1.9813
27_306_3135_9_2 | Scope 3 | Freighting goods | HGV refrigerated (all diesel) | All artics |  | 100% Laden | miles | kg CO2e of CO2 per unit | 1.9581
27_306_3135_9_3 | Scope 3 | Freighting goods | HGV refrigerated (all diesel) | All artics |  | 100% Laden | miles | kg CO2e of CH4 per unit | 0.00022
27_306_3135_9_4 | Scope 3 | Freighting goods | HGV refrigerated (all diesel) | All artics |  | 100% Laden | miles | kg CO2e of N2O per unit | 0.02299
27_306_3136_9_1 | Scope 3 | Freighting goods | HGV refrigerated (all diesel) | All artics |  | Average laden | miles | kg CO2e | 1.7283
27_306_3136_9_2 | Scope 3 | Freighting goods | HGV refrigerated (all diesel) | All artics |  | Average laden | miles | kg CO2e of CO2 per unit | 1.7051
27_306_3136_9_3 | Scope 3 | Freighting goods | HGV refrigerated (all diesel) | All artics |  | Average laden | miles | kg CO2e of CH4 per unit | 0.00022
27_306_3136_9_4 | Scope 3 | Freighting goods | HGV refrigerated (all diesel) | All artics |  | Average laden | miles | kg CO2e of N2O per unit | 0.02299
27_306_3137_14_1 | Scope 3 | Freighting goods | HGV refrigerated (all diesel) | All HGVs |  | 0% Laden | tonne.km | kg CO2e
27_306_3137_14_2 | Scope 3 | Freighting goods | HGV refrigerated (all diesel) | All HGVs |  | 0% Laden | tonne.km | kg CO2e of CO2 per unit
27_306_3137_14_3 | Scope 3 | Freighting goods | HGV refrigerated (all diesel) | All HGVs |  | 0% Laden | tonne.km | kg CO2e of CH4 per unit
27_306_3137_14_4 | Scope 3 | Freighting goods | HGV refrigerated (all diesel) | All HGVs |  | 0% Laden | tonne.km | kg CO2e of N2O per unit
27_306_3138_14_1 | Scope 3 | Freighting goods | HGV refrigerated (all diesel) | All HGVs |  | 50% Laden | tonne.km | kg CO2e | 0.14309
27_306_3138_14_2 | Scope 3 | Freighting goods | HGV refrigerated (all diesel) | All HGVs |  | 50% Laden | tonne.km | kg CO2e of CO2 per unit | 0.14129
27_306_3138_14_3 | Scope 3 | Freighting goods | HGV refrigerated (all diesel) | All HGVs |  | 50% Laden | tonne.km | kg CO2e of CH4 per unit | 2e-05
27_306_3138_14_4 | Scope 3 | Freighting goods | HGV refrigerated (all diesel) | All HGVs |  | 50% Laden | tonne.km | kg CO2e of N2O per unit | 0.00178
27_306_3139_14_1 | Scope 3 | Freighting goods | HGV refrigerated (all diesel) | All HGVs |  | 100% Laden | tonne.km | kg CO2e | 0.08701
27_306_3139_14_2 | Scope 3 | Freighting goods | HGV refrigerated (all diesel) | All HGVs |  | 100% Laden | tonne.km | kg CO2e of CO2 per unit | 0.08611
27_306_3139_14_3 | Scope 3 | Freighting goods | HGV refrigerated (all diesel) | All HGVs |  | 100% Laden | tonne.km | kg CO2e of CH4 per unit | 1e-05
27_306_3139_14_4 | Scope 3 | Freighting goods | HGV refrigerated (all diesel) | All HGVs |  | 100% Laden | tonne.km | kg CO2e of N2O per unit | 0.00089
27_306_3140_14_1 | Scope 3 | Freighting goods | HGV refrigerated (all diesel) | All HGVs |  | Average laden | tonne.km | kg CO2e | 0.11894
27_306_3140_14_2 | Scope 3 | Freighting goods | HGV refrigerated (all diesel) | All HGVs |  | Average laden | tonne.km | kg CO2e of CO2 per unit | 0.11743
27_306_3140_14_3 | Scope 3 | Freighting goods | HGV refrigerated (all diesel) | All HGVs |  | Average laden | tonne.km | kg CO2e of CH4 per unit | 2e-05
27_306_3140_14_4 | Scope 3 | Freighting goods | HGV refrigerated (all diesel) | All HGVs |  | Average laden | tonne.km | kg CO2e of N2O per unit | 0.00149
27_306_3137_4_1 | Scope 3 | Freighting goods | HGV refrigerated (all diesel) | All HGVs |  | 0% Laden | km | kg CO2e | 0.77175
27_306_3137_4_2 | Scope 3 | Freighting goods | HGV refrigerated (all diesel) | All HGVs |  | 0% Laden | km | kg CO2e of CO2 per unit | 0.75964
27_306_3137_4_3 | Scope 3 | Freighting goods | HGV refrigerated (all diesel) | All HGVs |  | 0% Laden | km | kg CO2e of CH4 per unit | 0.00016
27_306_3137_4_4 | Scope 3 | Freighting goods | HGV refrigerated (all diesel) | All HGVs |  | 0% Laden | km | kg CO2e of N2O per unit | 0.01195
27_306_3138_4_1 | Scope 3 | Freighting goods | HGV refrigerated (all diesel) | All HGVs |  | 50% Laden | km | kg CO2e | 0.97835
27_306_3138_4_2 | Scope 3 | Freighting goods | HGV refrigerated (all diesel) | All HGVs |  | 50% Laden | km | kg CO2e of CO2 per unit | 0.96624
27_306_3138_4_3 | Scope 3 | Freighting goods | HGV refrigerated (all diesel) | All HGVs |  | 50% Laden | km | kg CO2e of CH4 per unit | 0.00016
27_306_3138_4_4 | Scope 3 | Freighting goods | HGV refrigerated (all diesel) | All HGVs |  | 50% Laden | km | kg CO2e of N2O per unit | 0.01195
27_306_3139_4_1 | Scope 3 | Freighting goods | HGV refrigerated (all diesel) | All HGVs |  | 100% Laden | km | kg CO2e | 1.1849
27_306_3139_4_2 | Scope 3 | Freighting goods | HGV refrigerated (all diesel) | All HGVs |  | 100% Laden | km | kg CO2e of CO2 per unit | 1.1728
27_306_3139_4_3 | Scope 3 | Freighting goods | HGV refrigerated (all diesel) | All HGVs |  | 100% Laden | km | kg CO2e of CH4 per unit | 0.00016
27_306_3139_4_4 | Scope 3 | Freighting goods | HGV refrigerated (all diesel) | All HGVs |  | 100% Laden | km | kg CO2e of N2O per unit | 0.01195
27_306_3140_4_1 | Scope 3 | Freighting goods | HGV refrigerated (all diesel) | All HGVs |  | Average laden | km | kg CO2e | 1.0432
27_306_3140_4_2 | Scope 3 | Freighting goods | HGV refrigerated (all diesel) | All HGVs |  | Average laden | km | kg CO2e of CO2 per unit | 1.0311
27_306_3140_4_3 | Scope 3 | Freighting goods | HGV refrigerated (all diesel) | All HGVs |  | Average laden | km | kg CO2e of CH4 per unit | 0.00016
27_306_3140_4_4 | Scope 3 | Freighting goods | HGV refrigerated (all diesel) | All HGVs |  | Average laden | km | kg CO2e of N2O per unit | 0.01195
27_306_3137_9_1 | Scope 3 | Freighting goods | HGV refrigerated (all diesel) | All HGVs |  | 0% Laden | miles | kg CO2e | 1.242
27_306_3137_9_2 | Scope 3 | Freighting goods | HGV refrigerated (all diesel) | All HGVs |  | 0% Laden | miles | kg CO2e of CO2 per unit | 1.2225
27_306_3137_9_3 | Scope 3 | Freighting goods | HGV refrigerated (all diesel) | All HGVs |  | 0% Laden | miles | kg CO2e of CH4 per unit | 0.00026
27_306_3137_9_4 | Scope 3 | Freighting goods | HGV refrigerated (all diesel) | All HGVs |  | 0% Laden | miles | kg CO2e of N2O per unit | 0.01923
27_306_3138_9_1 | Scope 3 | Freighting goods | HGV refrigerated (all diesel) | All HGVs |  | 50% Laden | miles | kg CO2e | 1.5745
27_306_3138_9_2 | Scope 3 | Freighting goods | HGV refrigerated (all diesel) | All HGVs |  | 50% Laden | miles | kg CO2e of CO2 per unit | 1.555
27_306_3138_9_3 | Scope 3 | Freighting goods | HGV refrigerated (all diesel) | All HGVs |  | 50% Laden | miles | kg CO2e of CH4 per unit | 0.00026
27_306_3138_9_4 | Scope 3 | Freighting goods | HGV refrigerated (all diesel) | All HGVs |  | 50% Laden | miles | kg CO2e of N2O per unit | 0.01923
27_306_3139_9_1 | Scope 3 | Freighting goods | HGV refrigerated (all diesel) | All HGVs |  | 100% Laden | miles | kg CO2e | 1.907
27_306_3139_9_2 | Scope 3 | Freighting goods | HGV refrigerated (all diesel) | All HGVs |  | 100% Laden | miles | kg CO2e of CO2 per unit | 1.8875
27_306_3139_9_3 | Scope 3 | Freighting goods | HGV refrigerated (all diesel) | All HGVs |  | 100% Laden | miles | kg CO2e of CH4 per unit | 0.00026
27_306_3139_9_4 | Scope 3 | Freighting goods | HGV refrigerated (all diesel) | All HGVs |  | 100% Laden | miles | kg CO2e of N2O per unit | 0.01923
27_306_3140_9_1 | Scope 3 | Freighting goods | HGV refrigerated (all diesel) | All HGVs |  | Average laden | miles | kg CO2e | 1.6789
27_306_3140_9_2 | Scope 3 | Freighting goods | HGV refrigerated (all diesel) | All HGVs |  | Average laden | miles | kg CO2e of CO2 per unit | 1.6594
27_306_3140_9_3 | Scope 3 | Freighting goods | HGV refrigerated (all diesel) | All HGVs |  | Average laden | miles | kg CO2e of CH4 per unit | 0.00026
27_306_3140_9_4 | Scope 3 | Freighting goods | HGV refrigerated (all diesel) | All HGVs |  | Average laden | miles | kg CO2e of N2O per unit | 0.01923
27_317_3152_14_1 | Scope 3 | Freighting goods | Freight flights | Domestic, to/from UK |  | With RF | tonne.km | kg CO2e | 4.604
27_317_3152_14_2 | Scope 3 | Freighting goods | Freight flights | Domestic, to/from UK |  | With RF | tonne.km | kg CO2e of CO2 per unit | 4.577
27_317_3152_14_3 | Scope 3 | Freighting goods | Freight flights | Domestic, to/from UK |  | With RF | tonne.km | kg CO2e of CH4 per unit | 0.00393
27_317_3152_14_4 | Scope 3 | Freighting goods | Freight flights | Domestic, to/from UK |  | With RF | tonne.km | kg CO2e of N2O per unit | 0.02301
27_317_3153_14_1 | Scope 3 | Freighting goods | Freight flights | Domestic, to/from UK |  | Without RF | tonne.km | kg CO2e | 2.7193
27_317_3153_14_2 | Scope 3 | Freighting goods | Freight flights | Domestic, to/from UK |  | Without RF | tonne.km | kg CO2e of CO2 per unit | 2.6924
27_317_3153_14_3 | Scope 3 | Freighting goods | Freight flights | Domestic, to/from UK |  | Without RF | tonne.km | kg CO2e of CH4 per unit | 0.00393
27_317_3153_14_4 | Scope 3 | Freighting goods | Freight flights | Domestic, to/from UK |  | Without RF | tonne.km | kg CO2e of N2O per unit | 0.02301
27_317_3154_14_1 | Scope 3 | Freighting goods | Freight flights | Short-haul, to/from UK |  | With RF | tonne.km | kg CO2e | 1.2784
27_317_3154_14_2 | Scope 3 | Freighting goods | Freight flights | Short-haul, to/from UK |  | With RF | tonne.km | kg CO2e of CO2 per unit | 1.27
27_317_3154_14_3 | Scope 3 | Freighting goods | Freight flights | Short-haul, to/from UK |  | With RF | tonne.km | kg CO2e of CH4 per unit | 8e-05
27_317_3154_14_4 | Scope 3 | Freighting goods | Freight flights | Short-haul, to/from UK |  | With RF | tonne.km | kg CO2e of N2O per unit | 0.00822
27_317_3155_14_1 | Scope 3 | Freighting goods | Freight flights | Short-haul, to/from UK |  | Without RF | tonne.km | kg CO2e | 0.75539
27_317_3155_14_2 | Scope 3 | Freighting goods | Freight flights | Short-haul, to/from UK |  | Without RF | tonne.km | kg CO2e of CO2 per unit | 0.74709
27_317_3155_14_3 | Scope 3 | Freighting goods | Freight flights | Short-haul, to/from UK |  | Without RF | tonne.km | kg CO2e of CH4 per unit | 8e-05
27_317_3155_14_4 | Scope 3 | Freighting goods | Freight flights | Short-haul, to/from UK |  | Without RF | tonne.km | kg CO2e of N2O per unit | 0.00822
27_317_3156_14_1 | Scope 3 | Freighting goods | Freight flights | Long-haul, to/from UK |  | With RF | tonne.km | kg CO2e | 0.89939
27_317_3156_14_2 | Scope 3 | Freighting goods | Freight flights | Long-haul, to/from UK |  | With RF | tonne.km | kg CO2e of CO2 per unit | 0.89392
27_317_3156_14_3 | Scope 3 | Freighting goods | Freight flights | Long-haul, to/from UK |  | With RF | tonne.km | kg CO2e of CH4 per unit | 6e-05
27_317_3156_14_4 | Scope 3 | Freighting goods | Freight flights | Long-haul, to/from UK |  | With RF | tonne.km | kg CO2e of N2O per unit | 0.00542
27_317_3157_14_1 | Scope 3 | Freighting goods | Freight flights | Long-haul, to/from UK |  | Without RF | tonne.km | kg CO2e | 0.5313
27_317_3157_14_2 | Scope 3 | Freighting goods | Freight flights | Long-haul, to/from UK |  | Without RF | tonne.km | kg CO2e of CO2 per unit | 0.52583
27_317_3157_14_3 | Scope 3 | Freighting goods | Freight flights | Long-haul, to/from UK |  | Without RF | tonne.km | kg CO2e of CH4 per unit | 6e-05
27_317_3157_14_4 | Scope 3 | Freighting goods | Freight flights | Long-haul, to/from UK |  | Without RF | tonne.km | kg CO2e of N2O per unit | 0.00542
27_317_3158_14_1 | Scope 3 | Freighting goods | Freight flights | International, to/from non-UK |  | With RF | tonne.km | kg CO2e | 0.89939
27_317_3158_14_2 | Scope 3 | Freighting goods | Freight flights | International, to/from non-UK |  | With RF | tonne.km | kg CO2e of CO2 per unit | 0.89392
27_317_3158_14_3 | Scope 3 | Freighting goods | Freight flights | International, to/from non-UK |  | With RF | tonne.km | kg CO2e of CH4 per unit | 6e-05
27_317_3158_14_4 | Scope 3 | Freighting goods | Freight flights | International, to/from non-UK |  | With RF | tonne.km | kg CO2e of N2O per unit | 0.00542
27_317_3159_14_1 | Scope 3 | Freighting goods | Freight flights | International, to/from non-UK |  | Without RF | tonne.km | kg CO2e | 0.5313
27_317_3159_14_2 | Scope 3 | Freighting goods | Freight flights | International, to/from non-UK |  | Without RF | tonne.km | kg CO2e of CO2 per unit | 0.52583
27_317_3159_14_3 | Scope 3 | Freighting goods | Freight flights | International, to/from non-UK |  | Without RF | tonne.km | kg CO2e of CH4 per unit | 6e-05
27_317_3159_14_4 | Scope 3 | Freighting goods | Freight flights | International, to/from non-UK |  | Without RF | tonne.km | kg CO2e of N2O per unit | 0.00542
27_315_3151_14_1 | Scope 3 | Freighting goods | Rail | Freight train |  |  | tonne.km | kg CO2e | 0.02779
27_315_3151_14_2 | Scope 3 | Freighting goods | Rail | Freight train |  |  | tonne.km | kg CO2e of CO2 per unit | 0.02749
27_315_3151_14_3 | Scope 3 | Freighting goods | Rail | Freight train |  |  | tonne.km | kg CO2e of CH4 per unit | 2e-05
27_315_3151_14_4 | Scope 3 | Freighting goods | Rail | Freight train |  |  | tonne.km | kg CO2e of N2O per unit | 0.00028
27_319_3191_14_1 | Scope 3 | Freighting goods | Sea tanker | Crude tanker | 200,000+ dwt |  | tonne.km | kg CO2e | 0.00294
27_319_3191_14_2 | Scope 3 | Freighting goods | Sea tanker | Crude tanker | 200,000+ dwt |  | tonne.km | kg CO2e of CO2 per unit | 0.0029
27_319_3191_14_3 | Scope 3 | Freighting goods | Sea tanker | Crude tanker | 200,000+ dwt |  | tonne.km | kg CO2e of CH4 per unit | 1.12e-06
27_319_3191_14_4 | Scope 3 | Freighting goods | Sea tanker | Crude tanker | 200,000+ dwt |  | tonne.km | kg CO2e of N2O per unit | 3e-05
27_319_3192_14_1 | Scope 3 | Freighting goods | Sea tanker | Crude tanker | 120,000–199,999 dwt |  | tonne.km | kg CO2e | 0.00445
27_319_3192_14_2 | Scope 3 | Freighting goods | Sea tanker | Crude tanker | 120,000–199,999 dwt |  | tonne.km | kg CO2e of CO2 per unit | 0.0044
27_319_3192_14_3 | Scope 3 | Freighting goods | Sea tanker | Crude tanker | 120,000–199,999 dwt |  | tonne.km | kg CO2e of CH4 per unit | 1.12e-06
27_319_3192_14_4 | Scope 3 | Freighting goods | Sea tanker | Crude tanker | 120,000–199,999 dwt |  | tonne.km | kg CO2e of N2O per unit | 5e-05
27_319_3193_14_1 | Scope 3 | Freighting goods | Sea tanker | Crude tanker | 80,000–119,999 dwt |  | tonne.km | kg CO2e | 0.00597
27_319_3193_14_2 | Scope 3 | Freighting goods | Sea tanker | Crude tanker | 80,000–119,999 dwt |  | tonne.km | kg CO2e of CO2 per unit | 0.0059
27_319_3193_14_3 | Scope 3 | Freighting goods | Sea tanker | Crude tanker | 80,000–119,999 dwt |  | tonne.km | kg CO2e of CH4 per unit | 2.24e-06
27_319_3193_14_4 | Scope 3 | Freighting goods | Sea tanker | Crude tanker | 80,000–119,999 dwt |  | tonne.km | kg CO2e of N2O per unit | 7e-05
27_319_3194_14_1 | Scope 3 | Freighting goods | Sea tanker | Crude tanker | 60,000–79,999 dwt |  | tonne.km | kg CO2e | 0.00759
27_319_3194_14_2 | Scope 3 | Freighting goods | Sea tanker | Crude tanker | 60,000–79,999 dwt |  | tonne.km | kg CO2e of CO2 per unit | 0.0075
27_319_3194_14_3 | Scope 3 | Freighting goods | Sea tanker | Crude tanker | 60,000–79,999 dwt |  | tonne.km | kg CO2e of CH4 per unit | 2.24e-06
27_319_3194_14_4 | Scope 3 | Freighting goods | Sea tanker | Crude tanker | 60,000–79,999 dwt |  | tonne.km | kg CO2e of N2O per unit | 9e-05
27_319_3195_14_1 | Scope 3 | Freighting goods | Sea tanker | Crude tanker | 10,000–59,999 dwt |  | tonne.km | kg CO2e | 0.00921
27_319_3195_14_2 | Scope 3 | Freighting goods | Sea tanker | Crude tanker | 10,000–59,999 dwt |  | tonne.km | kg CO2e of CO2 per unit | 0.0091
27_319_3195_14_3 | Scope 3 | Freighting goods | Sea tanker | Crude tanker | 10,000–59,999 dwt |  | tonne.km | kg CO2e of CH4 per unit | 3.36e-06
27_319_3195_14_4 | Scope 3 | Freighting goods | Sea tanker | Crude tanker | 10,000–59,999 dwt |  | tonne.km | kg CO2e of N2O per unit | 0.00011
27_319_3196_14_1 | Scope 3 | Freighting goods | Sea tanker | Crude tanker | 0–9999 dwt |  | tonne.km | kg CO2e | 0.03371
27_319_3196_14_2 | Scope 3 | Freighting goods | Sea tanker | Crude tanker | 0–9999 dwt |  | tonne.km | kg CO2e of CO2 per unit | 0.0333
27_319_3196_14_3 | Scope 3 | Freighting goods | Sea tanker | Crude tanker | 0–9999 dwt |  | tonne.km | kg CO2e of CH4 per unit | 1e-05
27_319_3196_14_4 | Scope 3 | Freighting goods | Sea tanker | Crude tanker | 0–9999 dwt |  | tonne.km | kg CO2e of N2O per unit | 0.0004
27_319_3197_14_1 | Scope 3 | Freighting goods | Sea tanker | Crude tanker | Average |  | tonne.km | kg CO2e | 0.00457
27_319_3197_14_2 | Scope 3 | Freighting goods | Sea tanker | Crude tanker | Average |  | tonne.km | kg CO2e of CO2 per unit | 0.00451
27_319_3197_14_3 | Scope 3 | Freighting goods | Sea tanker | Crude tanker | Average |  | tonne.km | kg CO2e of CH4 per unit | 1.12e-06
27_319_3197_14_4 | Scope 3 | Freighting goods | Sea tanker | Crude tanker | Average |  | tonne.km | kg CO2e of N2O per unit | 5e-05
27_319_3198_14_1 | Scope 3 | Freighting goods | Sea tanker | Products tanker | 60,000+ dwt |  | tonne.km | kg CO2e | 0.00577
27_319_3198_14_2 | Scope 3 | Freighting goods | Sea tanker | Products tanker | 60,000+ dwt |  | tonne.km | kg CO2e of CO2 per unit | 0.0057
27_319_3198_14_3 | Scope 3 | Freighting goods | Sea tanker | Products tanker | 60,000+ dwt |  | tonne.km | kg CO2e of CH4 per unit | 2.24e-06
27_319_3198_14_4 | Scope 3 | Freighting goods | Sea tanker | Products tanker | 60,000+ dwt |  | tonne.km | kg CO2e of N2O per unit | 7e-05
27_319_3199_14_1 | Scope 3 | Freighting goods | Sea tanker | Products tanker | 20,000–59,999 dwt |  | tonne.km | kg CO2e | 0.01043
27_319_3199_14_2 | Scope 3 | Freighting goods | Sea tanker | Products tanker | 20,000–59,999 dwt |  | tonne.km | kg CO2e of CO2 per unit | 0.0103
27_319_3199_14_3 | Scope 3 | Freighting goods | Sea tanker | Products tanker | 20,000–59,999 dwt |  | tonne.km | kg CO2e of CH4 per unit | 3.36e-06
27_319_3199_14_4 | Scope 3 | Freighting goods | Sea tanker | Products tanker | 20,000–59,999 dwt |  | tonne.km | kg CO2e of N2O per unit | 0.00012
27_319_3200_14_1 | Scope 3 | Freighting goods | Sea tanker | Products tanker | 10,000–19,999 dwt |  | tonne.km | kg CO2e | 0.01893
27_319_3200_14_2 | Scope 3 | Freighting goods | Sea tanker | Products tanker | 10,000–19,999 dwt |  | tonne.km | kg CO2e of CO2 per unit | 0.0187
27_319_3200_14_3 | Scope 3 | Freighting goods | Sea tanker | Products tanker | 10,000–19,999 dwt |  | tonne.km | kg CO2e of CH4 per unit | 1e-05
27_319_3200_14_4 | Scope 3 | Freighting goods | Sea tanker | Products tanker | 10,000–19,999 dwt |  | tonne.km | kg CO2e of N2O per unit | 0.00023
27_319_3201_14_1 | Scope 3 | Freighting goods | Sea tanker | Products tanker | 5000–9999 dwt |  | tonne.km | kg CO2e | 0.02956
27_319_3201_14_2 | Scope 3 | Freighting goods | Sea tanker | Products tanker | 5000–9999 dwt |  | tonne.km | kg CO2e of CO2 per unit | 0.0292
27_319_3201_14_3 | Scope 3 | Freighting goods | Sea tanker | Products tanker | 5000–9999 dwt |  | tonne.km | kg CO2e of CH4 per unit | 1e-05
27_319_3201_14_4 | Scope 3 | Freighting goods | Sea tanker | Products tanker | 5000–9999 dwt |  | tonne.km | kg CO2e of N2O per unit | 0.00035
27_319_3202_14_1 | Scope 3 | Freighting goods | Sea tanker | Products tanker | 0–4999 dwt |  | tonne.km | kg CO2e | 0.04556
27_319_3202_14_2 | Scope 3 | Freighting goods | Sea tanker | Products tanker | 0–4999 dwt |  | tonne.km | kg CO2e of CO2 per unit | 0.045
27_319_3202_14_3 | Scope 3 | Freighting goods | Sea tanker | Products tanker | 0–4999 dwt |  | tonne.km | kg CO2e of CH4 per unit | 1e-05
27_319_3202_14_4 | Scope 3 | Freighting goods | Sea tanker | Products tanker | 0–4999 dwt |  | tonne.km | kg CO2e of N2O per unit | 0.00055
27_319_3203_14_1 | Scope 3 | Freighting goods | Sea tanker | Products tanker | Average |  | tonne.km | kg CO2e | 0.00902
27_319_3203_14_2 | Scope 3 | Freighting goods | Sea tanker | Products tanker | Average |  | tonne.km | kg CO2e of CO2 per unit | 0.00891
27_319_3203_14_3 | Scope 3 | Freighting goods | Sea tanker | Products tanker | Average |  | tonne.km | kg CO2e of CH4 per unit | 3.36e-06
27_319_3203_14_4 | Scope 3 | Freighting goods | Sea tanker | Products tanker | Average |  | tonne.km | kg CO2e of N2O per unit | 0.00011
27_319_3204_14_1 | Scope 3 | Freighting goods | Sea tanker | Chemical tanker | 20,000+ dwt |  | tonne.km | kg CO2e | 0.0085
27_319_3204_14_2 | Scope 3 | Freighting goods | Sea tanker | Chemical tanker | 20,000+ dwt |  | tonne.km | kg CO2e of CO2 per unit | 0.0084
27_319_3204_14_3 | Scope 3 | Freighting goods | Sea tanker | Chemical tanker | 20,000+ dwt |  | tonne.km | kg CO2e of CH4 per unit | 3.36e-06
27_319_3204_14_4 | Scope 3 | Freighting goods | Sea tanker | Chemical tanker | 20,000+ dwt |  | tonne.km | kg CO2e of N2O per unit | 0.0001
27_319_3205_14_1 | Scope 3 | Freighting goods | Sea tanker | Chemical tanker | 10,000–19,999 dwt |  | tonne.km | kg CO2e | 0.01093
27_319_3205_14_2 | Scope 3 | Freighting goods | Sea tanker | Chemical tanker | 10,000–19,999 dwt |  | tonne.km | kg CO2e of CO2 per unit | 0.0108
27_319_3205_14_3 | Scope 3 | Freighting goods | Sea tanker | Chemical tanker | 10,000–19,999 dwt |  | tonne.km | kg CO2e of CH4 per unit | 3.36e-06
27_319_3205_14_4 | Scope 3 | Freighting goods | Sea tanker | Chemical tanker | 10,000–19,999 dwt |  | tonne.km | kg CO2e of N2O per unit | 0.00013
27_319_3206_14_1 | Scope 3 | Freighting goods | Sea tanker | Chemical tanker | 5000–9999 dwt |  | tonne.km | kg CO2e | 0.01529
27_319_3206_14_2 | Scope 3 | Freighting goods | Sea tanker | Chemical tanker | 5000–9999 dwt |  | tonne.km | kg CO2e of CO2 per unit | 0.0151
27_319_3206_14_3 | Scope 3 | Freighting goods | Sea tanker | Chemical tanker | 5000–9999 dwt |  | tonne.km | kg CO2e of CH4 per unit | 1e-05
27_319_3206_14_4 | Scope 3 | Freighting goods | Sea tanker | Chemical tanker | 5000–9999 dwt |  | tonne.km | kg CO2e of N2O per unit | 0.00018
27_319_3207_14_1 | Scope 3 | Freighting goods | Sea tanker | Chemical tanker | 0–4999 dwt |  | tonne.km | kg CO2e | 0.02248
27_319_3207_14_2 | Scope 3 | Freighting goods | Sea tanker | Chemical tanker | 0–4999 dwt |  | tonne.km | kg CO2e of CO2 per unit | 0.0222
27_319_3207_14_3 | Scope 3 | Freighting goods | Sea tanker | Chemical tanker | 0–4999 dwt |  | tonne.km | kg CO2e of CH4 per unit | 1e-05
27_319_3207_14_4 | Scope 3 | Freighting goods | Sea tanker | Chemical tanker | 0–4999 dwt |  | tonne.km | kg CO2e of N2O per unit | 0.00027
27_319_3208_14_1 | Scope 3 | Freighting goods | Sea tanker | Chemical tanker | Average |  | tonne.km | kg CO2e | 0.01031
27_319_3208_14_2 | Scope 3 | Freighting goods | Sea tanker | Chemical tanker | Average |  | tonne.km | kg CO2e of CO2 per unit | 0.01018
27_319_3208_14_3 | Scope 3 | Freighting goods | Sea tanker | Chemical tanker | Average |  | tonne.km | kg CO2e of CH4 per unit | 3.36e-06
27_319_3208_14_4 | Scope 3 | Freighting goods | Sea tanker | Chemical tanker | Average |  | tonne.km | kg CO2e of N2O per unit | 0.00012
27_319_3209_14_1 | Scope 3 | Freighting goods | Sea tanker | LNG tanker | 200,000+ m3 |  | tonne.km | kg CO2e | 0.00942
27_319_3209_14_2 | Scope 3 | Freighting goods | Sea tanker | LNG tanker | 200,000+ m3 |  | tonne.km | kg CO2e of CO2 per unit | 0.0093
27_319_3209_14_3 | Scope 3 | Freighting goods | Sea tanker | LNG tanker | 200,000+ m3 |  | tonne.km | kg CO2e of CH4 per unit | 3.36e-06
27_319_3209_14_4 | Scope 3 | Freighting goods | Sea tanker | LNG tanker | 200,000+ m3 |  | tonne.km | kg CO2e of N2O per unit | 0.00011
27_319_3210_14_1 | Scope 3 | Freighting goods | Sea tanker | LNG tanker | 0–199,999 m3 |  | tonne.km | kg CO2e | 0.01468
27_319_3210_14_2 | Scope 3 | Freighting goods | Sea tanker | LNG tanker | 0–199,999 m3 |  | tonne.km | kg CO2e of CO2 per unit | 0.0145
27_319_3210_14_3 | Scope 3 | Freighting goods | Sea tanker | LNG tanker | 0–199,999 m3 |  | tonne.km | kg CO2e of CH4 per unit | 4.48e-06
27_319_3210_14_4 | Scope 3 | Freighting goods | Sea tanker | LNG tanker | 0–199,999 m3 |  | tonne.km | kg CO2e of N2O per unit | 0.00018
27_319_3211_14_1 | Scope 3 | Freighting goods | Sea tanker | LNG tanker | Average |  | tonne.km | kg CO2e | 0.01153
27_319_3211_14_2 | Scope 3 | Freighting goods | Sea tanker | LNG tanker | Average |  | tonne.km | kg CO2e of CO2 per unit | 0.01139
27_319_3211_14_3 | Scope 3 | Freighting goods | Sea tanker | LNG tanker | Average |  | tonne.km | kg CO2e of CH4 per unit | 3.36e-06
27_319_3211_14_4 | Scope 3 | Freighting goods | Sea tanker | LNG tanker | Average |  | tonne.km | kg CO2e of N2O per unit | 0.00014
27_319_3212_14_1 | Scope 3 | Freighting goods | Sea tanker | LPG Tanker | 50,000+ m3 |  | tonne.km | kg CO2e | 0.00911
27_319_3212_14_2 | Scope 3 | Freighting goods | Sea tanker | LPG Tanker | 50,000+ m3 |  | tonne.km | kg CO2e of CO2 per unit | 0.009
27_319_3212_14_3 | Scope 3 | Freighting goods | Sea tanker | LPG Tanker | 50,000+ m3 |  | tonne.km | kg CO2e of CH4 per unit | 3.36e-06
27_319_3212_14_4 | Scope 3 | Freighting goods | Sea tanker | LPG Tanker | 50,000+ m3 |  | tonne.km | kg CO2e of N2O per unit | 0.00011
27_319_3213_14_1 | Scope 3 | Freighting goods | Sea tanker | LPG Tanker | 0–49,999 m3 |  | tonne.km | kg CO2e | 0.04404
27_319_3213_14_2 | Scope 3 | Freighting goods | Sea tanker | LPG Tanker | 0–49,999 m3 |  | tonne.km | kg CO2e of CO2 per unit | 0.0435
27_319_3213_14_3 | Scope 3 | Freighting goods | Sea tanker | LPG Tanker | 0–49,999 m3 |  | tonne.km | kg CO2e of CH4 per unit | 1e-05
27_319_3213_14_4 | Scope 3 | Freighting goods | Sea tanker | LPG Tanker | 0–49,999 m3 |  | tonne.km | kg CO2e of N2O per unit | 0.00053
27_319_3214_14_1 | Scope 3 | Freighting goods | Sea tanker | LPG Tanker | Average |  | tonne.km | kg CO2e | 0.01037
27_319_3214_14_2 | Scope 3 | Freighting goods | Sea tanker | LPG Tanker | Average |  | tonne.km | kg CO2e of CO2 per unit | 0.01024
27_319_3214_14_3 | Scope 3 | Freighting goods | Sea tanker | LPG Tanker | Average |  | tonne.km | kg CO2e of CH4 per unit | 3.36e-06
27_319_3214_14_4 | Scope 3 | Freighting goods | Sea tanker | LPG Tanker | Average |  | tonne.km | kg CO2e of N2O per unit | 0.00012
27_320_3215_14_1 | Scope 3 | Freighting goods | Cargo ship | Bulk carrier | 200,000+ dwt |  | tonne.km | kg CO2e | 0.00253
27_320_3215_14_2 | Scope 3 | Freighting goods | Cargo ship | Bulk carrier | 200,000+ dwt |  | tonne.km | kg CO2e of CO2 per unit | 0.0025
27_320_3215_14_3 | Scope 3 | Freighting goods | Cargo ship | Bulk carrier | 200,000+ dwt |  | tonne.km | kg CO2e of CH4 per unit | 1.12e-06
27_320_3215_14_4 | Scope 3 | Freighting goods | Cargo ship | Bulk carrier | 200,000+ dwt |  | tonne.km | kg CO2e of N2O per unit | 3e-05
27_320_3216_14_1 | Scope 3 | Freighting goods | Cargo ship | Bulk carrier | 100,000–199,999 dwt |  | tonne.km | kg CO2e | 0.00304
27_320_3216_14_2 | Scope 3 | Freighting goods | Cargo ship | Bulk carrier | 100,000–199,999 dwt |  | tonne.km | kg CO2e of CO2 per unit | 0.003
27_320_3216_14_3 | Scope 3 | Freighting goods | Cargo ship | Bulk carrier | 100,000–199,999 dwt |  | tonne.km | kg CO2e of CH4 per unit | 1.12e-06
27_320_3216_14_4 | Scope 3 | Freighting goods | Cargo ship | Bulk carrier | 100,000–199,999 dwt |  | tonne.km | kg CO2e of N2O per unit | 4e-05
27_320_3217_14_1 | Scope 3 | Freighting goods | Cargo ship | Bulk carrier | 60,000–99,999 dwt |  | tonne.km | kg CO2e | 0.00415
27_320_3217_14_2 | Scope 3 | Freighting goods | Cargo ship | Bulk carrier | 60,000–99,999 dwt |  | tonne.km | kg CO2e of CO2 per unit | 0.0041
27_320_3217_14_3 | Scope 3 | Freighting goods | Cargo ship | Bulk carrier | 60,000–99,999 dwt |  | tonne.km | kg CO2e of CH4 per unit | 1.12e-06
27_320_3217_14_4 | Scope 3 | Freighting goods | Cargo ship | Bulk carrier | 60,000–99,999 dwt |  | tonne.km | kg CO2e of N2O per unit | 5e-05
27_320_3218_14_1 | Scope 3 | Freighting goods | Cargo ship | Bulk carrier | 35,000–59,999 dwt |  | tonne.km | kg CO2e | 0.00577
27_320_3218_14_2 | Scope 3 | Freighting goods | Cargo ship | Bulk carrier | 35,000–59,999 dwt |  | tonne.km | kg CO2e of CO2 per unit | 0.0057
27_320_3218_14_3 | Scope 3 | Freighting goods | Cargo ship | Bulk carrier | 35,000–59,999 dwt |  | tonne.km | kg CO2e of CH4 per unit | 2.24e-06
27_320_3218_14_4 | Scope 3 | Freighting goods | Cargo ship | Bulk carrier | 35,000–59,999 dwt |  | tonne.km | kg CO2e of N2O per unit | 7e-05
27_320_3219_14_1 | Scope 3 | Freighting goods | Cargo ship | Bulk carrier | 10,000–34,999 dwt |  | tonne.km | kg CO2e | 0.008
27_320_3219_14_2 | Scope 3 | Freighting goods | Cargo ship | Bulk carrier | 10,000–34,999 dwt |  | tonne.km | kg CO2e of CO2 per unit | 0.0079
27_320_3219_14_3 | Scope 3 | Freighting goods | Cargo ship | Bulk carrier | 10,000–34,999 dwt |  | tonne.km | kg CO2e of CH4 per unit | 2.24e-06
27_320_3219_14_4 | Scope 3 | Freighting goods | Cargo ship | Bulk carrier | 10,000–34,999 dwt |  | tonne.km | kg CO2e of N2O per unit | 0.0001
27_320_3220_14_1 | Scope 3 | Freighting goods | Cargo ship | Bulk carrier | 0–9999 dwt |  | tonne.km | kg CO2e | 0.02956
27_320_3220_14_2 | Scope 3 | Freighting goods | Cargo ship | Bulk carrier | 0–9999 dwt |  | tonne.km | kg CO2e of CO2 per unit | 0.0292
27_320_3220_14_3 | Scope 3 | Freighting goods | Cargo ship | Bulk carrier | 0–9999 dwt |  | tonne.km | kg CO2e of CH4 per unit | 1e-05
27_320_3220_14_4 | Scope 3 | Freighting goods | Cargo ship | Bulk carrier | 0–9999 dwt |  | tonne.km | kg CO2e of N2O per unit | 0.00035
27_320_3221_14_1 | Scope 3 | Freighting goods | Cargo ship | Bulk carrier | Average |  | tonne.km | kg CO2e | 0.00353
27_320_3221_14_2 | Scope 3 | Freighting goods | Cargo ship | Bulk carrier | Average |  | tonne.km | kg CO2e of CO2 per unit | 0.00349
27_320_3221_14_3 | Scope 3 | Freighting goods | Cargo ship | Bulk carrier | Average |  | tonne.km | kg CO2e of CH4 per unit | 1.12e-06
27_320_3221_14_4 | Scope 3 | Freighting goods | Cargo ship | Bulk carrier | Average |  | tonne.km | kg CO2e of N2O per unit | 4e-05
27_320_3222_14_1 | Scope 3 | Freighting goods | Cargo ship | General cargo | 10,000+ dwt |  | tonne.km | kg CO2e | 0.01205
27_320_3222_14_2 | Scope 3 | Freighting goods | Cargo ship | General cargo | 10,000+ dwt |  | tonne.km | kg CO2e of CO2 per unit | 0.0119
27_320_3222_14_3 | Scope 3 | Freighting goods | Cargo ship | General cargo | 10,000+ dwt |  | tonne.km | kg CO2e of CH4 per unit | 4.48e-06
27_320_3222_14_4 | Scope 3 | Freighting goods | Cargo ship | General cargo | 10,000+ dwt |  | tonne.km | kg CO2e of N2O per unit | 0.00014
27_320_3223_14_1 | Scope 3 | Freighting goods | Cargo ship | General cargo | 5000–9999 dwt |  | tonne.km | kg CO2e | 0.016
27_320_3223_14_2 | Scope 3 | Freighting goods | Cargo ship | General cargo | 5000–9999 dwt |  | tonne.km | kg CO2e of CO2 per unit | 0.0158
27_320_3223_14_3 | Scope 3 | Freighting goods | Cargo ship | General cargo | 5000–9999 dwt |  | tonne.km | kg CO2e of CH4 per unit | 1e-05
27_320_3223_14_4 | Scope 3 | Freighting goods | Cargo ship | General cargo | 5000–9999 dwt |  | tonne.km | kg CO2e of N2O per unit | 0.00019
27_320_3224_14_1 | Scope 3 | Freighting goods | Cargo ship | General cargo | 0–4999 dwt |  | tonne.km | kg CO2e | 0.01407
27_320_3224_14_2 | Scope 3 | Freighting goods | Cargo ship | General cargo | 0–4999 dwt |  | tonne.km | kg CO2e of CO2 per unit | 0.0139
27_320_3224_14_3 | Scope 3 | Freighting goods | Cargo ship | General cargo | 0–4999 dwt |  | tonne.km | kg CO2e of CH4 per unit | 4.48e-06
27_320_3224_14_4 | Scope 3 | Freighting goods | Cargo ship | General cargo | 0–4999 dwt |  | tonne.km | kg CO2e of N2O per unit | 0.00017
27_320_3225_14_1 | Scope 3 | Freighting goods | Cargo ship | General cargo | 10,000+ dwt 100+ TEU |  | tonne.km | kg CO2e | 0.01114
27_320_3225_14_2 | Scope 3 | Freighting goods | Cargo ship | General cargo | 10,000+ dwt 100+ TEU |  | tonne.km | kg CO2e of CO2 per unit | 0.011
27_320_3225_14_3 | Scope 3 | Freighting goods | Cargo ship | General cargo | 10,000+ dwt 100+ TEU |  | tonne.km | kg CO2e of CH4 per unit | 3.36e-06
27_320_3225_14_4 | Scope 3 | Freighting goods | Cargo ship | General cargo | 10,000+ dwt 100+ TEU |  | tonne.km | kg CO2e of N2O per unit | 0.00013
27_320_3226_14_1 | Scope 3 | Freighting goods | Cargo ship | General cargo | 5000–9999 dwt 100+ TEU |  | tonne.km | kg CO2e | 0.01772
27_320_3226_14_2 | Scope 3 | Freighting goods | Cargo ship | General cargo | 5000–9999 dwt 100+ TEU |  | tonne.km | kg CO2e of CO2 per unit | 0.0175
27_320_3226_14_3 | Scope 3 | Freighting goods | Cargo ship | General cargo | 5000–9999 dwt 100+ TEU |  | tonne.km | kg CO2e of CH4 per unit | 1e-05
27_320_3226_14_4 | Scope 3 | Freighting goods | Cargo ship | General cargo | 5000–9999 dwt 100+ TEU |  | tonne.km | kg CO2e of N2O per unit | 0.00021
27_320_3227_14_1 | Scope 3 | Freighting goods | Cargo ship | General cargo | 0–4999 dwt 100+ TEU |  | tonne.km | kg CO2e | 0.02005
27_320_3227_14_2 | Scope 3 | Freighting goods | Cargo ship | General cargo | 0–4999 dwt 100+ TEU |  | tonne.km | kg CO2e of CO2 per unit | 0.0198
27_320_3227_14_3 | Scope 3 | Freighting goods | Cargo ship | General cargo | 0–4999 dwt 100+ TEU |  | tonne.km | kg CO2e of CH4 per unit | 1e-05
27_320_3227_14_4 | Scope 3 | Freighting goods | Cargo ship | General cargo | 0–4999 dwt 100+ TEU |  | tonne.km | kg CO2e of N2O per unit | 0.00024
27_320_3228_14_1 | Scope 3 | Freighting goods | Cargo ship | General cargo | Average |  | tonne.km | kg CO2e | 0.01321
27_320_3228_14_2 | Scope 3 | Freighting goods | Cargo ship | General cargo | Average |  | tonne.km | kg CO2e of CO2 per unit | 0.01305
27_320_3228_14_3 | Scope 3 | Freighting goods | Cargo ship | General cargo | Average |  | tonne.km | kg CO2e of CH4 per unit | 4.48e-06
27_320_3228_14_4 | Scope 3 | Freighting goods | Cargo ship | General cargo | Average |  | tonne.km | kg CO2e of N2O per unit | 0.00016
27_320_3229_14_1 | Scope 3 | Freighting goods | Cargo ship | Container ship | 8000+ TEU |  | tonne.km | kg CO2e | 0.01266
27_320_3229_14_2 | Scope 3 | Freighting goods | Cargo ship | Container ship | 8000+ TEU |  | tonne.km | kg CO2e of CO2 per unit | 0.0125
27_320_3229_14_3 | Scope 3 | Freighting goods | Cargo ship | Container ship | 8000+ TEU |  | tonne.km | kg CO2e of CH4 per unit | 4.48e-06
27_320_3229_14_4 | Scope 3 | Freighting goods | Cargo ship | Container ship | 8000+ TEU |  | tonne.km | kg CO2e of N2O per unit | 0.00015
27_320_3230_14_1 | Scope 3 | Freighting goods | Cargo ship | Container ship | 5000–7999 TEU |  | tonne.km | kg CO2e | 0.01681
27_320_3230_14_2 | Scope 3 | Freighting goods | Cargo ship | Container ship | 5000–7999 TEU |  | tonne.km | kg CO2e of CO2 per unit | 0.0166
27_320_3230_14_3 | Scope 3 | Freighting goods | Cargo ship | Container ship | 5000–7999 TEU |  | tonne.km | kg CO2e of CH4 per unit | 1e-05
27_320_3230_14_4 | Scope 3 | Freighting goods | Cargo ship | Container ship | 5000–7999 TEU |  | tonne.km | kg CO2e of N2O per unit | 0.0002
27_320_3231_14_1 | Scope 3 | Freighting goods | Cargo ship | Container ship | 3000–4999 TEU |  | tonne.km | kg CO2e | 0.01681
27_320_3231_14_2 | Scope 3 | Freighting goods | Cargo ship | Container ship | 3000–4999 TEU |  | tonne.km | kg CO2e of CO2 per unit | 0.0166
27_320_3231_14_3 | Scope 3 | Freighting goods | Cargo ship | Container ship | 3000–4999 TEU |  | tonne.km | kg CO2e of CH4 per unit | 1e-05
27_320_3231_14_4 | Scope 3 | Freighting goods | Cargo ship | Container ship | 3000–4999 TEU |  | tonne.km | kg CO2e of N2O per unit | 0.0002
27_320_3232_14_1 | Scope 3 | Freighting goods | Cargo ship | Container ship | 2000–2999 TEU |  | tonne.km | kg CO2e | 0.02025
27_320_3232_14_2 | Scope 3 | Freighting goods | Cargo ship | Container ship | 2000–2999 TEU |  | tonne.km | kg CO2e of CO2 per unit | 0.02
27_320_3232_14_3 | Scope 3 | Freighting goods | Cargo ship | Container ship | 2000–2999 TEU |  | tonne.km | kg CO2e of CH4 per unit | 1e-05
27_320_3232_14_4 | Scope 3 | Freighting goods | Cargo ship | Container ship | 2000–2999 TEU |  | tonne.km | kg CO2e of N2O per unit | 0.00024
27_320_3233_14_1 | Scope 3 | Freighting goods | Cargo ship | Container ship | 1000–1999 TEU |  | tonne.km | kg CO2e | 0.0325
27_320_3233_14_2 | Scope 3 | Freighting goods | Cargo ship | Container ship | 1000–1999 TEU |  | tonne.km | kg CO2e of CO2 per unit | 0.0321
27_320_3233_14_3 | Scope 3 | Freighting goods | Cargo ship | Container ship | 1000–1999 TEU |  | tonne.km | kg CO2e of CH4 per unit | 1e-05
27_320_3233_14_4 | Scope 3 | Freighting goods | Cargo ship | Container ship | 1000–1999 TEU |  | tonne.km | kg CO2e of N2O per unit | 0.00039
27_320_3234_14_1 | Scope 3 | Freighting goods | Cargo ship | Container ship | 0–999 TEU |  | tonne.km | kg CO2e | 0.03675
27_320_3234_14_2 | Scope 3 | Freighting goods | Cargo ship | Container ship | 0–999 TEU |  | tonne.km | kg CO2e of CO2 per unit | 0.0363
27_320_3234_14_3 | Scope 3 | Freighting goods | Cargo ship | Container ship | 0–999 TEU |  | tonne.km | kg CO2e of CH4 per unit | 1e-05
27_320_3234_14_4 | Scope 3 | Freighting goods | Cargo ship | Container ship | 0–999 TEU |  | tonne.km | kg CO2e of N2O per unit | 0.00044
27_320_3235_14_1 | Scope 3 | Freighting goods | Cargo ship | Container ship | Average |  | tonne.km | kg CO2e | 0.01612
27_320_3235_14_2 | Scope 3 | Freighting goods | Cargo ship | Container ship | Average |  | tonne.km | kg CO2e of CO2 per unit | 0.01592
27_320_3235_14_3 | Scope 3 | Freighting goods | Cargo ship | Container ship | Average |  | tonne.km | kg CO2e of CH4 per unit | 1e-05
27_320_3235_14_4 | Scope 3 | Freighting goods | Cargo ship | Container ship | Average |  | tonne.km | kg CO2e of N2O per unit | 0.00019
27_320_3236_14_1 | Scope 3 | Freighting goods | Cargo ship | Vehicle transport | 4000+ CEU |  | tonne.km | kg CO2e | 0.0324
27_320_3236_14_2 | Scope 3 | Freighting goods | Cargo ship | Vehicle transport | 4000+ CEU |  | tonne.km | kg CO2e of CO2 per unit | 0.032
27_320_3236_14_3 | Scope 3 | Freighting goods | Cargo ship | Vehicle transport | 4000+ CEU |  | tonne.km | kg CO2e of CH4 per unit | 1e-05
27_320_3236_14_4 | Scope 3 | Freighting goods | Cargo ship | Vehicle transport | 4000+ CEU |  | tonne.km | kg CO2e of N2O per unit | 0.00039
27_320_3237_14_1 | Scope 3 | Freighting goods | Cargo ship | Vehicle transport | 0–3999 CEU |  | tonne.km | kg CO2e | 0.05832
27_320_3237_14_2 | Scope 3 | Freighting goods | Cargo ship | Vehicle transport | 0–3999 CEU |  | tonne.km | kg CO2e of CO2 per unit | 0.0576
27_320_3237_14_3 | Scope 3 | Freighting goods | Cargo ship | Vehicle transport | 0–3999 CEU |  | tonne.km | kg CO2e of CH4 per unit | 2e-05
27_320_3237_14_4 | Scope 3 | Freighting goods | Cargo ship | Vehicle transport | 0–3999 CEU |  | tonne.km | kg CO2e of N2O per unit | 0.0007
27_320_3238_14_1 | Scope 3 | Freighting goods | Cargo ship | Vehicle transport | Average |  | tonne.km | kg CO2e | 0.03852
27_320_3238_14_2 | Scope 3 | Freighting goods | Cargo ship | Vehicle transport | Average |  | tonne.km | kg CO2e of CO2 per unit | 0.03805
27_320_3238_14_3 | Scope 3 | Freighting goods | Cargo ship | Vehicle transport | Average |  | tonne.km | kg CO2e of CH4 per unit | 1e-05
27_320_3238_14_4 | Scope 3 | Freighting goods | Cargo ship | Vehicle transport | Average |  | tonne.km | kg CO2e of N2O per unit | 0.00046
27_320_3239_14_1 | Scope 3 | Freighting goods | Cargo ship | RoRo-Ferry | 2000+ LM |  | tonne.km | kg CO2e | 0.05012
27_320_3239_14_2 | Scope 3 | Freighting goods | Cargo ship | RoRo-Ferry | 2000+ LM |  | tonne.km | kg CO2e of CO2 per unit | 0.0495
27_320_3239_14_3 | Scope 3 | Freighting goods | Cargo ship | RoRo-Ferry | 2000+ LM |  | tonne.km | kg CO2e of CH4 per unit | 2e-05
27_320_3239_14_4 | Scope 3 | Freighting goods | Cargo ship | RoRo-Ferry | 2000+ LM |  | tonne.km | kg CO2e of N2O per unit | 0.0006
27_320_3240_14_1 | Scope 3 | Freighting goods | Cargo ship | RoRo-Ferry | 0–1999 LM |  | tonne.km | kg CO2e | 0.06105
27_320_3240_14_2 | Scope 3 | Freighting goods | Cargo ship | RoRo-Ferry | 0–1999 LM |  | tonne.km | kg CO2e of CO2 per unit | 0.0603
27_320_3240_14_3 | Scope 3 | Freighting goods | Cargo ship | RoRo-Ferry | 0–1999 LM |  | tonne.km | kg CO2e of CH4 per unit | 2e-05
27_320_3240_14_4 | Scope 3 | Freighting goods | Cargo ship | RoRo-Ferry | 0–1999 LM |  | tonne.km | kg CO2e of N2O per unit | 0.00073
27_320_3241_14_1 | Scope 3 | Freighting goods | Cargo ship | RoRo-Ferry | Average |  | tonne.km | kg CO2e | 0.05158
27_320_3241_14_2 | Scope 3 | Freighting goods | Cargo ship | RoRo-Ferry | Average |  | tonne.km | kg CO2e of CO2 per unit | 0.05095
27_320_3241_14_3 | Scope 3 | Freighting goods | Cargo ship | RoRo-Ferry | Average |  | tonne.km | kg CO2e of CH4 per unit | 2e-05
27_320_3241_14_4 | Scope 3 | Freighting goods | Cargo ship | RoRo-Ferry | Average |  | tonne.km | kg CO2e of N2O per unit | 0.00062
27_320_3242_14_1 | Scope 3 | Freighting goods | Cargo ship | Large RoPax ferry | Average |  | tonne.km | kg CO2e | 0.37612
27_320_3242_14_2 | Scope 3 | Freighting goods | Cargo ship | Large RoPax ferry | Average |  | tonne.km | kg CO2e of CO2 per unit | 0.3715
27_320_3242_14_3 | Scope 3 | Freighting goods | Cargo ship | Large RoPax ferry | Average |  | tonne.km | kg CO2e of CH4 per unit | 0.00012
27_320_3242_14_4 | Scope 3 | Freighting goods | Cargo ship | Large RoPax ferry | Average |  | tonne.km | kg CO2e of N2O per unit | 0.0045
27_320_3243_14_1 | Scope 3 | Freighting goods | Cargo ship | Refrigerated cargo | All dwt |  | tonne.km | kg CO2e | 0.01306
27_320_3243_14_2 | Scope 3 | Freighting goods | Cargo ship | Refrigerated cargo | All dwt |  | tonne.km | kg CO2e of CO2 per unit | 0.0129
27_320_3243_14_3 | Scope 3 | Freighting goods | Cargo ship | Refrigerated cargo | All dwt |  | tonne.km | kg CO2e of CH4 per unit | 4.48e-06
27_320_3243_14_4 | Scope 3 | Freighting goods | Cargo ship | Refrigerated cargo | All dwt |  | tonne.km | kg CO2e of N2O per unit | 0.00016
28_906_3081_14_1 | Scope 3 | WTT- delivery vehs & freight | WTT- vans | Class I (up to 1.305 tonnes) |  | Diesel | tonne.km | kg CO2e | 0.20817
28_906_3082_14_1 | Scope 3 | WTT- delivery vehs & freight | WTT- vans | Class I (up to 1.305 tonnes) |  | Petrol | tonne.km | kg CO2e | 0.32847
28_906_3083_14_1 | Scope 3 | WTT- delivery vehs & freight | WTT- vans | Class I (up to 1.305 tonnes) |  | CNG | tonne.km | kg CO2e
28_906_3084_14_1 | Scope 3 | WTT- delivery vehs & freight | WTT- vans | Class I (up to 1.305 tonnes) |  | LPG | tonne.km | kg CO2e
28_906_3085_14_1 | Scope 3 | WTT- delivery vehs & freight | WTT- vans | Class I (up to 1.305 tonnes) |  | Unknown | tonne.km | kg CO2e
28_906_3086_14_1 | Scope 3 | WTT- delivery vehs & freight | WTT- vans | Class I (up to 1.305 tonnes) |  | Plug-in Hybrid Electric Vehicle | tonne.km | kg CO2e
28_906_3087_14_1 | Scope 3 | WTT- delivery vehs & freight | WTT- vans | Class I (up to 1.305 tonnes) |  | Battery Electric Vehicle | tonne.km | kg CO2e | 0.03481
28_906_3081_4_1 | Scope 3 | WTT- delivery vehs & freight | WTT- vans | Class I (up to 1.305 tonnes) |  | Diesel | km | kg CO2e | 0.03746
28_906_3082_4_1 | Scope 3 | WTT- delivery vehs & freight | WTT- vans | Class I (up to 1.305 tonnes) |  | Petrol | km | kg CO2e | 0.05614
28_906_3083_4_1 | Scope 3 | WTT- delivery vehs & freight | WTT- vans | Class I (up to 1.305 tonnes) |  | CNG | km | kg CO2e
28_906_3084_4_1 | Scope 3 | WTT- delivery vehs & freight | WTT- vans | Class I (up to 1.305 tonnes) |  | LPG | km | kg CO2e
28_906_3085_4_1 | Scope 3 | WTT- delivery vehs & freight | WTT- vans | Class I (up to 1.305 tonnes) |  | Unknown | km | kg CO2e
28_906_3086_4_1 | Scope 3 | WTT- delivery vehs & freight | WTT- vans | Class I (up to 1.305 tonnes) |  | Plug-in Hybrid Electric Vehicle | km | kg CO2e
28_906_3087_4_1 | Scope 3 | WTT- delivery vehs & freight | WTT- vans | Class I (up to 1.305 tonnes) |  | Battery Electric Vehicle | km | kg CO2e | 0.00943
28_906_3081_9_1 | Scope 3 | WTT- delivery vehs & freight | WTT- vans | Class I (up to 1.305 tonnes) |  | Diesel | miles | kg CO2e | 0.06028
28_906_3082_9_1 | Scope 3 | WTT- delivery vehs & freight | WTT- vans | Class I (up to 1.305 tonnes) |  | Petrol | miles | kg CO2e | 0.09035
28_906_3083_9_1 | Scope 3 | WTT- delivery vehs & freight | WTT- vans | Class I (up to 1.305 tonnes) |  | CNG | miles | kg CO2e
28_906_3084_9_1 | Scope 3 | WTT- delivery vehs & freight | WTT- vans | Class I (up to 1.305 tonnes) |  | LPG | miles | kg CO2e
28_906_3085_9_1 | Scope 3 | WTT- delivery vehs & freight | WTT- vans | Class I (up to 1.305 tonnes) |  | Unknown | miles | kg CO2e
28_906_3086_9_1 | Scope 3 | WTT- delivery vehs & freight | WTT- vans | Class I (up to 1.305 tonnes) |  | Plug-in Hybrid Electric Vehicle | miles | kg CO2e
28_906_3087_9_1 | Scope 3 | WTT- delivery vehs & freight | WTT- vans | Class I (up to 1.305 tonnes) |  | Battery Electric Vehicle | miles | kg CO2e | 0.01517
28_906_3088_14_1 | Scope 3 | WTT- delivery vehs & freight | WTT- vans | Class II (1.305 to 1.74 tonnes) |  | Diesel | tonne.km | kg CO2e | 0.14937
28_906_3089_14_1 | Scope 3 | WTT- delivery vehs & freight | WTT- vans | Class II (1.305 to 1.74 tonnes) |  | Petrol | tonne.km | kg CO2e | 0.23153
28_906_3090_14_1 | Scope 3 | WTT- delivery vehs & freight | WTT- vans | Class II (1.305 to 1.74 tonnes) |  | CNG | tonne.km | kg CO2e
28_906_3091_14_1 | Scope 3 | WTT- delivery vehs & freight | WTT- vans | Class II (1.305 to 1.74 tonnes) |  | LPG | tonne.km | kg CO2e
28_906_3092_14_1 | Scope 3 | WTT- delivery vehs & freight | WTT- vans | Class II (1.305 to 1.74 tonnes) |  | Unknown | tonne.km | kg CO2e
28_906_3093_14_1 | Scope 3 | WTT- delivery vehs & freight | WTT- vans | Class II (1.305 to 1.74 tonnes) |  | Plug-in Hybrid Electric Vehicle | tonne.km | kg CO2e
28_906_3094_14_1 | Scope 3 | WTT- delivery vehs & freight | WTT- vans | Class II (1.305 to 1.74 tonnes) |  | Battery Electric Vehicle | tonne.km | kg CO2e | 0.0619
28_906_3088_4_1 | Scope 3 | WTT- delivery vehs & freight | WTT- vans | Class II (1.305 to 1.74 tonnes) |  | Diesel | km | kg CO2e | 0.04602
28_906_3089_4_1 | Scope 3 | WTT- delivery vehs & freight | WTT- vans | Class II (1.305 to 1.74 tonnes) |  | Petrol | km | kg CO2e | 0.06074
28_906_3090_4_1 | Scope 3 | WTT- delivery vehs & freight | WTT- vans | Class II (1.305 to 1.74 tonnes) |  | CNG | km | kg CO2e
28_906_3091_4_1 | Scope 3 | WTT- delivery vehs & freight | WTT- vans | Class II (1.305 to 1.74 tonnes) |  | LPG | km | kg CO2e
28_906_3092_4_1 | Scope 3 | WTT- delivery vehs & freight | WTT- vans | Class II (1.305 to 1.74 tonnes) |  | Unknown | km | kg CO2e
28_906_3093_4_1 | Scope 3 | WTT- delivery vehs & freight | WTT- vans | Class II (1.305 to 1.74 tonnes) |  | Plug-in Hybrid Electric Vehicle | km | kg CO2e
28_906_3094_4_1 | Scope 3 | WTT- delivery vehs & freight | WTT- vans | Class II (1.305 to 1.74 tonnes) |  | Battery Electric Vehicle | km | kg CO2e | 0.01454
28_906_3088_9_1 | Scope 3 | WTT- delivery vehs & freight | WTT- vans | Class II (1.305 to 1.74 tonnes) |  | Diesel | miles | kg CO2e | 0.07407
28_906_3089_9_1 | Scope 3 | WTT- delivery vehs & freight | WTT- vans | Class II (1.305 to 1.74 tonnes) |  | Petrol | miles | kg CO2e | 0.09775
28_906_3090_9_1 | Scope 3 | WTT- delivery vehs & freight | WTT- vans | Class II (1.305 to 1.74 tonnes) |  | CNG | miles | kg CO2e
28_906_3091_9_1 | Scope 3 | WTT- delivery vehs & freight | WTT- vans | Class II (1.305 to 1.74 tonnes) |  | LPG | miles | kg CO2e
28_906_3092_9_1 | Scope 3 | WTT- delivery vehs & freight | WTT- vans | Class II (1.305 to 1.74 tonnes) |  | Unknown | miles | kg CO2e
28_906_3093_9_1 | Scope 3 | WTT- delivery vehs & freight | WTT- vans | Class II (1.305 to 1.74 tonnes) |  | Plug-in Hybrid Electric Vehicle | miles | kg CO2e
28_906_3094_9_1 | Scope 3 | WTT- delivery vehs & freight | WTT- vans | Class II (1.305 to 1.74 tonnes) |  | Battery Electric Vehicle | miles | kg CO2e | 0.0234
28_906_3095_14_1 | Scope 3 | WTT- delivery vehs & freight | WTT- vans | Class III (1.74 to 3.5 tonnes) |  | Diesel | tonne.km | kg CO2e | 0.15037
28_906_3096_14_1 | Scope 3 | WTT- delivery vehs & freight | WTT- vans | Class III (1.74 to 3.5 tonnes) |  | Petrol | tonne.km | kg CO2e | 0.24164
28_906_3097_14_1 | Scope 3 | WTT- delivery vehs & freight | WTT- vans | Class III (1.74 to 3.5 tonnes) |  | CNG | tonne.km | kg CO2e
28_906_3098_14_1 | Scope 3 | WTT- delivery vehs & freight | WTT- vans | Class III (1.74 to 3.5 tonnes) |  | LPG | tonne.km | kg CO2e
28_906_3099_14_1 | Scope 3 | WTT- delivery vehs & freight | WTT- vans | Class III (1.74 to 3.5 tonnes) |  | Unknown | tonne.km | kg CO2e
28_906_3100_14_1 | Scope 3 | WTT- delivery vehs & freight | WTT- vans | Class III (1.74 to 3.5 tonnes) |  | Plug-in Hybrid Electric Vehicle | tonne.km | kg CO2e | 0.09458
28_906_3101_14_1 | Scope 3 | WTT- delivery vehs & freight | WTT- vans | Class III (1.74 to 3.5 tonnes) |  | Battery Electric Vehicle | tonne.km | kg CO2e | 0.05241
28_906_3095_4_1 | Scope 3 | WTT- delivery vehs & freight | WTT- vans | Class III (1.74 to 3.5 tonnes) |  | Diesel | km | kg CO2e | 0.06706
28_906_3096_4_1 | Scope 3 | WTT- delivery vehs & freight | WTT- vans | Class III (1.74 to 3.5 tonnes) |  | Petrol | km | kg CO2e | 0.09783
28_906_3097_4_1 | Scope 3 | WTT- delivery vehs & freight | WTT- vans | Class III (1.74 to 3.5 tonnes) |  | CNG | km | kg CO2e
28_906_3098_4_1 | Scope 3 | WTT- delivery vehs & freight | WTT- vans | Class III (1.74 to 3.5 tonnes) |  | LPG | km | kg CO2e
28_906_3099_4_1 | Scope 3 | WTT- delivery vehs & freight | WTT- vans | Class III (1.74 to 3.5 tonnes) |  | Unknown | km | kg CO2e
28_906_3100_4_1 | Scope 3 | WTT- delivery vehs & freight | WTT- vans | Class III (1.74 to 3.5 tonnes) |  | Plug-in Hybrid Electric Vehicle | km | kg CO2e | 0.03758
28_906_3101_4_1 | Scope 3 | WTT- delivery vehs & freight | WTT- vans | Class III (1.74 to 3.5 tonnes) |  | Battery Electric Vehicle | km | kg CO2e | 0.01979
28_906_3095_9_1 | Scope 3 | WTT- delivery vehs & freight | WTT- vans | Class III (1.74 to 3.5 tonnes) |  | Diesel | miles | kg CO2e | 0.10792
28_906_3096_9_1 | Scope 3 | WTT- delivery vehs & freight | WTT- vans | Class III (1.74 to 3.5 tonnes) |  | Petrol | miles | kg CO2e | 0.15745
28_906_3097_9_1 | Scope 3 | WTT- delivery vehs & freight | WTT- vans | Class III (1.74 to 3.5 tonnes) |  | CNG | miles | kg CO2e
28_906_3098_9_1 | Scope 3 | WTT- delivery vehs & freight | WTT- vans | Class III (1.74 to 3.5 tonnes) |  | LPG | miles | kg CO2e
28_906_3099_9_1 | Scope 3 | WTT- delivery vehs & freight | WTT- vans | Class III (1.74 to 3.5 tonnes) |  | Unknown | miles | kg CO2e
28_906_3100_9_1 | Scope 3 | WTT- delivery vehs & freight | WTT- vans | Class III (1.74 to 3.5 tonnes) |  | Plug-in Hybrid Electric Vehicle | miles | kg CO2e | 0.06047
28_906_3101_9_1 | Scope 3 | WTT- delivery vehs & freight | WTT- vans | Class III (1.74 to 3.5 tonnes) |  | Battery Electric Vehicle | miles | kg CO2e | 0.03186
28_906_3102_14_1 | Scope 3 | WTT- delivery vehs & freight | WTT- vans | Average (up to 3.5 tonnes) |  | Diesel | tonne.km | kg CO2e | 0.15095
28_906_3103_14_1 | Scope 3 | WTT- delivery vehs & freight | WTT- vans | Average (up to 3.5 tonnes) |  | Petrol | tonne.km | kg CO2e | 0.22943
28_906_3104_14_1 | Scope 3 | WTT- delivery vehs & freight | WTT- vans | Average (up to 3.5 tonnes) |  | CNG | tonne.km | kg CO2e | 0.12816
28_906_3105_14_1 | Scope 3 | WTT- delivery vehs & freight | WTT- vans | Average (up to 3.5 tonnes) |  | LPG | tonne.km | kg CO2e | 0.08119
28_906_3106_14_1 | Scope 3 | WTT- delivery vehs & freight | WTT- vans | Average (up to 3.5 tonnes) |  | Unknown | tonne.km | kg CO2e | 0.15335
28_906_3107_14_1 | Scope 3 | WTT- delivery vehs & freight | WTT- vans | Average (up to 3.5 tonnes) |  | Plug-in Hybrid Electric Vehicle | tonne.km | kg CO2e | 0.09458
28_906_3108_14_1 | Scope 3 | WTT- delivery vehs & freight | WTT- vans | Average (up to 3.5 tonnes) |  | Battery Electric Vehicle | tonne.km | kg CO2e | 0.05633
28_906_3102_4_1 | Scope 3 | WTT- delivery vehs & freight | WTT- vans | Average (up to 3.5 tonnes) |  | Diesel | km | kg CO2e | 0.06128
28_906_3103_4_1 | Scope 3 | WTT- delivery vehs & freight | WTT- vans | Average (up to 3.5 tonnes) |  | Petrol | km | kg CO2e | 0.06183
28_906_3104_4_1 | Scope 3 | WTT- delivery vehs & freight | WTT- vans | Average (up to 3.5 tonnes) |  | CNG | km | kg CO2e | 0.05176
28_906_3105_4_1 | Scope 3 | WTT- delivery vehs & freight | WTT- vans | Average (up to 3.5 tonnes) |  | LPG | km | kg CO2e | 0.03279
28_906_3106_4_1 | Scope 3 | WTT- delivery vehs & freight | WTT- vans | Average (up to 3.5 tonnes) |  | Unknown | km | kg CO2e | 0.0613
28_906_3107_4_1 | Scope 3 | WTT- delivery vehs & freight | WTT- vans | Average (up to 3.5 tonnes) |  | Plug-in Hybrid Electric Vehicle | km | kg CO2e | 0.03758
28_906_3108_4_1 | Scope 3 | WTT- delivery vehs & freight | WTT- vans | Average (up to 3.5 tonnes) |  | Battery Electric Vehicle | km | kg CO2e | 0.01759
28_906_3102_9_1 | Scope 3 | WTT- delivery vehs & freight | WTT- vans | Average (up to 3.5 tonnes) |  | Diesel | miles | kg CO2e | 0.09863
28_906_3103_9_1 | Scope 3 | WTT- delivery vehs & freight | WTT- vans | Average (up to 3.5 tonnes) |  | Petrol | miles | kg CO2e | 0.0995
28_906_3104_9_1 | Scope 3 | WTT- delivery vehs & freight | WTT- vans | Average (up to 3.5 tonnes) |  | CNG | miles | kg CO2e | 0.0833
28_906_3105_9_1 | Scope 3 | WTT- delivery vehs & freight | WTT- vans | Average (up to 3.5 tonnes) |  | LPG | miles | kg CO2e | 0.05277
28_906_3106_9_1 | Scope 3 | WTT- delivery vehs & freight | WTT- vans | Average (up to 3.5 tonnes) |  | Unknown | miles | kg CO2e | 0.09865
28_906_3107_9_1 | Scope 3 | WTT- delivery vehs & freight | WTT- vans | Average (up to 3.5 tonnes) |  | Plug-in Hybrid Electric Vehicle | miles | kg CO2e | 0.06047
28_906_3108_9_1 | Scope 3 | WTT- delivery vehs & freight | WTT- vans | Average (up to 3.5 tonnes) |  | Battery Electric Vehicle | miles | kg CO2e | 0.02832
28_907_3109_14_1 | Scope 3 | WTT- delivery vehs & freight | WTT- HGV (all diesel) | Rigid (>3.5 - 7.5 tonnes) |  | 0% Laden | tonne.km | kg CO2e
28_907_3110_14_1 | Scope 3 | WTT- delivery vehs & freight | WTT- HGV (all diesel) | Rigid (>3.5 - 7.5 tonnes) |  | 50% Laden | tonne.km | kg CO2e | 0.10694
28_907_3111_14_1 | Scope 3 | WTT- delivery vehs & freight | WTT- HGV (all diesel) | Rigid (>3.5 - 7.5 tonnes) |  | 100% Laden | tonne.km | kg CO2e | 0.05775
28_907_3112_14_1 | Scope 3 | WTT- delivery vehs & freight | WTT- HGV (all diesel) | Rigid (>3.5 - 7.5 tonnes) |  | Average laden | tonne.km | kg CO2e | 0.12296
28_907_3109_4_1 | Scope 3 | WTT- delivery vehs & freight | WTT- HGV (all diesel) | Rigid (>3.5 - 7.5 tonnes) |  | 0% Laden | km | kg CO2e | 0.11027
28_907_3110_4_1 | Scope 3 | WTT- delivery vehs & freight | WTT- HGV (all diesel) | Rigid (>3.5 - 7.5 tonnes) |  | 50% Laden | km | kg CO2e | 0.11985
28_907_3111_4_1 | Scope 3 | WTT- delivery vehs & freight | WTT- HGV (all diesel) | Rigid (>3.5 - 7.5 tonnes) |  | 100% Laden | km | kg CO2e | 0.12944
28_907_3112_4_1 | Scope 3 | WTT- delivery vehs & freight | WTT- HGV (all diesel) | Rigid (>3.5 - 7.5 tonnes) |  | Average laden | km | kg CO2e | 0.11851
28_907_3109_9_1 | Scope 3 | WTT- delivery vehs & freight | WTT- HGV (all diesel) | Rigid (>3.5 - 7.5 tonnes) |  | 0% Laden | miles | kg CO2e | 0.17746
28_907_3110_9_1 | Scope 3 | WTT- delivery vehs & freight | WTT- HGV (all diesel) | Rigid (>3.5 - 7.5 tonnes) |  | 50% Laden | miles | kg CO2e | 0.19289
28_907_3111_9_1 | Scope 3 | WTT- delivery vehs & freight | WTT- HGV (all diesel) | Rigid (>3.5 - 7.5 tonnes) |  | 100% Laden | miles | kg CO2e | 0.20832
28_907_3112_9_1 | Scope 3 | WTT- delivery vehs & freight | WTT- HGV (all diesel) | Rigid (>3.5 - 7.5 tonnes) |  | Average laden | miles | kg CO2e | 0.19073
28_907_3113_14_1 | Scope 3 | WTT- delivery vehs & freight | WTT- HGV (all diesel) | Rigid (>7.5 tonnes-17 tonnes) |  | 0% Laden | tonne.km | kg CO2e
28_907_3114_14_1 | Scope 3 | WTT- delivery vehs & freight | WTT- HGV (all diesel) | Rigid (>7.5 tonnes-17 tonnes) |  | 50% Laden | tonne.km | kg CO2e | 0.06373
28_907_3115_14_1 | Scope 3 | WTT- delivery vehs & freight | WTT- HGV (all diesel) | Rigid (>7.5 tonnes-17 tonnes) |  | 100% Laden | tonne.km | kg CO2e | 0.03585
28_907_3116_14_1 | Scope 3 | WTT- delivery vehs & freight | WTT- HGV (all diesel) | Rigid (>7.5 tonnes-17 tonnes) |  | Average laden | tonne.km | kg CO2e | 0.09246
28_907_3113_4_1 | Scope 3 | WTT- delivery vehs & freight | WTT- HGV (all diesel) | Rigid (>7.5 tonnes-17 tonnes) |  | 0% Laden | km | kg CO2e | 0.13207
28_907_3114_4_1 | Scope 3 | WTT- delivery vehs & freight | WTT- HGV (all diesel) | Rigid (>7.5 tonnes-17 tonnes) |  | 50% Laden | km | kg CO2e | 0.15094
28_907_3115_4_1 | Scope 3 | WTT- delivery vehs & freight | WTT- HGV (all diesel) | Rigid (>7.5 tonnes-17 tonnes) |  | 100% Laden | km | kg CO2e | 0.16981
28_907_3116_4_1 | Scope 3 | WTT- delivery vehs & freight | WTT- HGV (all diesel) | Rigid (>7.5 tonnes-17 tonnes) |  | Average laden | km | kg CO2e | 0.14453
28_907_3113_9_1 | Scope 3 | WTT- delivery vehs & freight | WTT- HGV (all diesel) | Rigid (>7.5 tonnes-17 tonnes) |  | 0% Laden | miles | kg CO2e | 0.21255
28_907_3114_9_1 | Scope 3 | WTT- delivery vehs & freight | WTT- HGV (all diesel) | Rigid (>7.5 tonnes-17 tonnes) |  | 50% Laden | miles | kg CO2e | 0.24292
28_907_3115_9_1 | Scope 3 | WTT- delivery vehs & freight | WTT- HGV (all diesel) | Rigid (>7.5 tonnes-17 tonnes) |  | 100% Laden | miles | kg CO2e | 0.27328
28_907_3116_9_1 | Scope 3 | WTT- delivery vehs & freight | WTT- HGV (all diesel) | Rigid (>7.5 tonnes-17 tonnes) |  | Average laden | miles | kg CO2e | 0.23259
28_907_3117_14_1 | Scope 3 | WTT- delivery vehs & freight | WTT- HGV (all diesel) | Rigid (>17 tonnes) |  | 0% Laden | tonne.km | kg CO2e
28_907_3118_14_1 | Scope 3 | WTT- delivery vehs & freight | WTT- HGV (all diesel) | Rigid (>17 tonnes) |  | 50% Laden | tonne.km | kg CO2e | 0.04878
28_907_3119_14_1 | Scope 3 | WTT- delivery vehs & freight | WTT- HGV (all diesel) | Rigid (>17 tonnes) |  | 100% Laden | tonne.km | kg CO2e | 0.02878
28_907_3120_14_1 | Scope 3 | WTT- delivery vehs & freight | WTT- HGV (all diesel) | Rigid (>17 tonnes) |  | Average laden | tonne.km | kg CO2e | 0.03736
28_907_3117_4_1 | Scope 3 | WTT- delivery vehs & freight | WTT- HGV (all diesel) | Rigid (>17 tonnes) |  | 0% Laden | km | kg CO2e | 0.18172
28_907_3118_4_1 | Scope 3 | WTT- delivery vehs & freight | WTT- HGV (all diesel) | Rigid (>17 tonnes) |  | 50% Laden | km | kg CO2e | 0.2216
28_907_3119_4_1 | Scope 3 | WTT- delivery vehs & freight | WTT- HGV (all diesel) | Rigid (>17 tonnes) |  | 100% Laden | km | kg CO2e | 0.26149
28_907_3120_4_1 | Scope 3 | WTT- delivery vehs & freight | WTT- HGV (all diesel) | Rigid (>17 tonnes) |  | Average laden | km | kg CO2e | 0.23756
28_907_3117_9_1 | Scope 3 | WTT- delivery vehs & freight | WTT- HGV (all diesel) | Rigid (>17 tonnes) |  | 0% Laden | miles | kg CO2e | 0.29244
28_907_3118_9_1 | Scope 3 | WTT- delivery vehs & freight | WTT- HGV (all diesel) | Rigid (>17 tonnes) |  | 50% Laden | miles | kg CO2e | 0.35664
28_907_3119_9_1 | Scope 3 | WTT- delivery vehs & freight | WTT- HGV (all diesel) | Rigid (>17 tonnes) |  | 100% Laden | miles | kg CO2e | 0.42083
28_907_3120_9_1 | Scope 3 | WTT- delivery vehs & freight | WTT- HGV (all diesel) | Rigid (>17 tonnes) |  | Average laden | miles | kg CO2e | 0.38231
28_907_3121_14_1 | Scope 3 | WTT- delivery vehs & freight | WTT- HGV (all diesel) | All rigids |  | 0% Laden | tonne.km | kg CO2e
28_907_3122_14_1 | Scope 3 | WTT- delivery vehs & freight | WTT- HGV (all diesel) | All rigids |  | 50% Laden | tonne.km | kg CO2e | 0.05202
28_907_3123_14_1 | Scope 3 | WTT- delivery vehs & freight | WTT- HGV (all diesel) | All rigids |  | 100% Laden | tonne.km | kg CO2e | 0.03038
28_907_3124_14_1 | Scope 3 | WTT- delivery vehs & freight | WTT- HGV (all diesel) | All rigids |  | Average laden | tonne.km | kg CO2e | 0.04332
28_907_3121_4_1 | Scope 3 | WTT- delivery vehs & freight | WTT- HGV (all diesel) | All rigids |  | 0% Laden | km | kg CO2e | 0.16044
28_907_3122_4_1 | Scope 3 | WTT- delivery vehs & freight | WTT- HGV (all diesel) | All rigids |  | 50% Laden | km | kg CO2e | 0.19131
28_907_3123_4_1 | Scope 3 | WTT- delivery vehs & freight | WTT- HGV (all diesel) | All rigids |  | 100% Laden | km | kg CO2e | 0.22218
28_907_3124_4_1 | Scope 3 | WTT- delivery vehs & freight | WTT- HGV (all diesel) | All rigids |  | Average laden | km | kg CO2e | 0.20099
28_907_3121_9_1 | Scope 3 | WTT- delivery vehs & freight | WTT- HGV (all diesel) | All rigids |  | 0% Laden | miles | kg CO2e | 0.2582
28_907_3122_9_1 | Scope 3 | WTT- delivery vehs & freight | WTT- HGV (all diesel) | All rigids |  | 50% Laden | miles | kg CO2e | 0.30788
28_907_3123_9_1 | Scope 3 | WTT- delivery vehs & freight | WTT- HGV (all diesel) | All rigids |  | 100% Laden | miles | kg CO2e | 0.35756
28_907_3124_9_1 | Scope 3 | WTT- delivery vehs & freight | WTT- HGV (all diesel) | All rigids |  | Average laden | miles | kg CO2e | 0.32347
28_907_3125_14_1 | Scope 3 | WTT- delivery vehs & freight | WTT- HGV (all diesel) | Articulated (>3.5 - 33t) |  | 0% Laden | tonne.km | kg CO2e
28_907_3126_14_1 | Scope 3 | WTT- delivery vehs & freight | WTT- HGV (all diesel) | Articulated (>3.5 - 33t) |  | 50% Laden | tonne.km | kg CO2e | 0.02731
28_907_3127_14_1 | Scope 3 | WTT- delivery vehs & freight | WTT- HGV (all diesel) | Articulated (>3.5 - 33t) |  | 100% Laden | tonne.km | kg CO2e | 0.01639
28_907_3128_14_1 | Scope 3 | WTT- delivery vehs & freight | WTT- HGV (all diesel) | Articulated (>3.5 - 33t) |  | Average laden | tonne.km | kg CO2e | 0.02731
28_907_3125_4_1 | Scope 3 | WTT- delivery vehs & freight | WTT- HGV (all diesel) | Articulated (>3.5 - 33t) |  | 0% Laden | km | kg CO2e | 0.14831
28_907_3126_4_1 | Scope 3 | WTT- delivery vehs & freight | WTT- HGV (all diesel) | Articulated (>3.5 - 33t) |  | 50% Laden | km | kg CO2e | 0.18538
28_907_3127_4_1 | Scope 3 | WTT- delivery vehs & freight | WTT- HGV (all diesel) | Articulated (>3.5 - 33t) |  | 100% Laden | km | kg CO2e | 0.22246
28_907_3128_4_1 | Scope 3 | WTT- delivery vehs & freight | WTT- HGV (all diesel) | Articulated (>3.5 - 33t) |  | Average laden | km | kg CO2e | 0.18538
28_907_3125_9_1 | Scope 3 | WTT- delivery vehs & freight | WTT- HGV (all diesel) | Articulated (>3.5 - 33t) |  | 0% Laden | miles | kg CO2e | 0.23868
28_907_3126_9_1 | Scope 3 | WTT- delivery vehs & freight | WTT- HGV (all diesel) | Articulated (>3.5 - 33t) |  | 50% Laden | miles | kg CO2e | 0.29835
28_907_3127_9_1 | Scope 3 | WTT- delivery vehs & freight | WTT- HGV (all diesel) | Articulated (>3.5 - 33t) |  | 100% Laden | miles | kg CO2e | 0.35802
28_907_3128_9_1 | Scope 3 | WTT- delivery vehs & freight | WTT- HGV (all diesel) | Articulated (>3.5 - 33t) |  | Average laden | miles | kg CO2e | 0.29835
28_907_3129_14_1 | Scope 3 | WTT- delivery vehs & freight | WTT- HGV (all diesel) | Articulated (>33t) |  | 0% Laden | tonne.km | kg CO2e
28_907_3130_14_1 | Scope 3 | WTT- delivery vehs & freight | WTT- HGV (all diesel) | Articulated (>33t) |  | 50% Laden | tonne.km | kg CO2e | 0.02244
28_907_3131_14_1 | Scope 3 | WTT- delivery vehs & freight | WTT- HGV (all diesel) | Articulated (>33t) |  | 100% Laden | tonne.km | kg CO2e | 0.01403
28_907_3132_14_1 | Scope 3 | WTT- delivery vehs & freight | WTT- HGV (all diesel) | Articulated (>33t) |  | Average laden | tonne.km | kg CO2e | 0.01799
28_907_3129_4_1 | Scope 3 | WTT- delivery vehs & freight | WTT- HGV (all diesel) | Articulated (>33t) |  | 0% Laden | km | kg CO2e | 0.15178
28_907_3130_4_1 | Scope 3 | WTT- delivery vehs & freight | WTT- HGV (all diesel) | Articulated (>33t) |  | 50% Laden | km | kg CO2e | 0.20237
28_907_3131_4_1 | Scope 3 | WTT- delivery vehs & freight | WTT- HGV (all diesel) | Articulated (>33t) |  | 100% Laden | km | kg CO2e | 0.25296
28_907_3132_4_1 | Scope 3 | WTT- delivery vehs & freight | WTT- HGV (all diesel) | Articulated (>33t) |  | Average laden | km | kg CO2e | 0.22058
28_907_3129_9_1 | Scope 3 | WTT- delivery vehs & freight | WTT- HGV (all diesel) | Articulated (>33t) |  | 0% Laden | miles | kg CO2e | 0.24426
28_907_3130_9_1 | Scope 3 | WTT- delivery vehs & freight | WTT- HGV (all diesel) | Articulated (>33t) |  | 50% Laden | miles | kg CO2e | 0.32568
28_907_3131_9_1 | Scope 3 | WTT- delivery vehs & freight | WTT- HGV (all diesel) | Articulated (>33t) |  | 100% Laden | miles | kg CO2e | 0.4071
28_907_3132_9_1 | Scope 3 | WTT- delivery vehs & freight | WTT- HGV (all diesel) | Articulated (>33t) |  | Average laden | miles | kg CO2e | 0.35499
28_907_3133_14_1 | Scope 3 | WTT- delivery vehs & freight | WTT- HGV (all diesel) | All artics |  | 0% Laden | tonne.km | kg CO2e
28_907_3134_14_1 | Scope 3 | WTT- delivery vehs & freight | WTT- HGV (all diesel) | All artics |  | 50% Laden | tonne.km | kg CO2e | 0.02257
28_907_3135_14_1 | Scope 3 | WTT- delivery vehs & freight | WTT- HGV (all diesel) | All artics |  | 100% Laden | tonne.km | kg CO2e | 0.01409
28_907_3136_14_1 | Scope 3 | WTT- delivery vehs & freight | WTT- HGV (all diesel) | All artics |  | Average laden | tonne.km | kg CO2e | 0.01823
28_907_3133_4_1 | Scope 3 | WTT- delivery vehs & freight | WTT- HGV (all diesel) | All artics |  | 0% Laden | km | kg CO2e | 0.15162
28_907_3134_4_1 | Scope 3 | WTT- delivery vehs & freight | WTT- HGV (all diesel) | All artics |  | 50% Laden | km | kg CO2e | 0.20159
28_907_3135_4_1 | Scope 3 | WTT- delivery vehs & freight | WTT- HGV (all diesel) | All artics |  | 100% Laden | km | kg CO2e | 0.25157
28_907_3136_4_1 | Scope 3 | WTT- delivery vehs & freight | WTT- HGV (all diesel) | All artics |  | Average laden | km | kg CO2e | 0.21898
28_907_3133_9_1 | Scope 3 | WTT- delivery vehs & freight | WTT- HGV (all diesel) | All artics |  | 0% Laden | miles | kg CO2e | 0.24401
28_907_3134_9_1 | Scope 3 | WTT- delivery vehs & freight | WTT- HGV (all diesel) | All artics |  | 50% Laden | miles | kg CO2e | 0.32444
28_907_3135_9_1 | Scope 3 | WTT- delivery vehs & freight | WTT- HGV (all diesel) | All artics |  | 100% Laden | miles | kg CO2e | 0.40486
28_907_3136_9_1 | Scope 3 | WTT- delivery vehs & freight | WTT- HGV (all diesel) | All artics |  | Average laden | miles | kg CO2e | 0.35241
28_907_3137_14_1 | Scope 3 | WTT- delivery vehs & freight | WTT- HGV (all diesel) | All HGVs |  | 0% Laden | tonne.km | kg CO2e
28_907_3138_14_1 | Scope 3 | WTT- delivery vehs & freight | WTT- HGV (all diesel) | All HGVs |  | 50% Laden | tonne.km | kg CO2e | 0.02886
28_907_3139_14_1 | Scope 3 | WTT- delivery vehs & freight | WTT- HGV (all diesel) | All HGVs |  | 100% Laden | tonne.km | kg CO2e | 0.01757
28_907_3140_14_1 | Scope 3 | WTT- delivery vehs & freight | WTT- HGV (all diesel) | All HGVs |  | Average laden | tonne.km | kg CO2e | 0.02359
28_907_3137_4_1 | Scope 3 | WTT- delivery vehs & freight | WTT- HGV (all diesel) | All HGVs |  | 0% Laden | km | kg CO2e | 0.15527
28_907_3138_4_1 | Scope 3 | WTT- delivery vehs & freight | WTT- HGV (all diesel) | All HGVs |  | 50% Laden | km | kg CO2e | 0.19734
28_907_3139_4_1 | Scope 3 | WTT- delivery vehs & freight | WTT- HGV (all diesel) | All HGVs |  | 100% Laden | km | kg CO2e | 0.23942
28_907_3140_4_1 | Scope 3 | WTT- delivery vehs & freight | WTT- HGV (all diesel) | All HGVs |  | Average laden | km | kg CO2e | 0.21154
28_907_3137_9_1 | Scope 3 | WTT- delivery vehs & freight | WTT- HGV (all diesel) | All HGVs |  | 0% Laden | miles | kg CO2e | 0.24987
28_907_3138_9_1 | Scope 3 | WTT- delivery vehs & freight | WTT- HGV (all diesel) | All HGVs |  | 50% Laden | miles | kg CO2e | 0.31759
28_907_3139_9_1 | Scope 3 | WTT- delivery vehs & freight | WTT- HGV (all diesel) | All HGVs |  | 100% Laden | miles | kg CO2e | 0.38531
28_907_3140_9_1 | Scope 3 | WTT- delivery vehs & freight | WTT- HGV (all diesel) | All HGVs |  | Average laden | miles | kg CO2e | 0.34045
28_908_3109_14_1 | Scope 3 | WTT- delivery vehs & freight | WTT- HGV refrigerated (all diesel) | Rigid (>3.5 - 7.5 tonnes) |  | 0% Laden | tonne.km | kg CO2e
28_908_3110_14_1 | Scope 3 | WTT- delivery vehs & freight | WTT- HGV refrigerated (all diesel) | Rigid (>3.5 - 7.5 tonnes) |  | 50% Laden | tonne.km | kg CO2e | 0.12758
28_908_3111_14_1 | Scope 3 | WTT- delivery vehs & freight | WTT- HGV refrigerated (all diesel) | Rigid (>3.5 - 7.5 tonnes) |  | 100% Laden | tonne.km | kg CO2e | 0.06889
28_908_3112_14_1 | Scope 3 | WTT- delivery vehs & freight | WTT- HGV refrigerated (all diesel) | Rigid (>3.5 - 7.5 tonnes) |  | Average laden | tonne.km | kg CO2e | 0.14669
28_908_3109_4_1 | Scope 3 | WTT- delivery vehs & freight | WTT- HGV refrigerated (all diesel) | Rigid (>3.5 - 7.5 tonnes) |  | 0% Laden | km | kg CO2e | 0.13155
28_908_3110_4_1 | Scope 3 | WTT- delivery vehs & freight | WTT- HGV refrigerated (all diesel) | Rigid (>3.5 - 7.5 tonnes) |  | 50% Laden | km | kg CO2e | 0.14299
28_908_3111_4_1 | Scope 3 | WTT- delivery vehs & freight | WTT- HGV refrigerated (all diesel) | Rigid (>3.5 - 7.5 tonnes) |  | 100% Laden | km | kg CO2e | 0.15442
28_908_3112_4_1 | Scope 3 | WTT- delivery vehs & freight | WTT- HGV refrigerated (all diesel) | Rigid (>3.5 - 7.5 tonnes) |  | Average laden | km | kg CO2e | 0.14138
28_908_3109_9_1 | Scope 3 | WTT- delivery vehs & freight | WTT- HGV refrigerated (all diesel) | Rigid (>3.5 - 7.5 tonnes) |  | 0% Laden | miles | kg CO2e | 0.2117
28_908_3110_9_1 | Scope 3 | WTT- delivery vehs & freight | WTT- HGV refrigerated (all diesel) | Rigid (>3.5 - 7.5 tonnes) |  | 50% Laden | miles | kg CO2e | 0.23011
28_908_3111_9_1 | Scope 3 | WTT- delivery vehs & freight | WTT- HGV refrigerated (all diesel) | Rigid (>3.5 - 7.5 tonnes) |  | 100% Laden | miles | kg CO2e | 0.24852
28_908_3112_9_1 | Scope 3 | WTT- delivery vehs & freight | WTT- HGV refrigerated (all diesel) | Rigid (>3.5 - 7.5 tonnes) |  | Average laden | miles | kg CO2e | 0.22754
28_908_3113_14_1 | Scope 3 | WTT- delivery vehs & freight | WTT- HGV refrigerated (all diesel) | Rigid (>7.5 tonnes-17 tonnes) |  | 0% Laden | tonne.km | kg CO2e
28_908_3114_14_1 | Scope 3 | WTT- delivery vehs & freight | WTT- HGV refrigerated (all diesel) | Rigid (>7.5 tonnes-17 tonnes) |  | 50% Laden | tonne.km | kg CO2e | 0.07603
28_908_3115_14_1 | Scope 3 | WTT- delivery vehs & freight | WTT- HGV refrigerated (all diesel) | Rigid (>7.5 tonnes-17 tonnes) |  | 100% Laden | tonne.km | kg CO2e | 0.04277
28_908_3116_14_1 | Scope 3 | WTT- delivery vehs & freight | WTT- HGV refrigerated (all diesel) | Rigid (>7.5 tonnes-17 tonnes) |  | Average laden | tonne.km | kg CO2e | 0.11031
28_908_3113_4_1 | Scope 3 | WTT- delivery vehs & freight | WTT- HGV refrigerated (all diesel) | Rigid (>7.5 tonnes-17 tonnes) |  | 0% Laden | km | kg CO2e | 0.15756
28_908_3114_4_1 | Scope 3 | WTT- delivery vehs & freight | WTT- HGV refrigerated (all diesel) | Rigid (>7.5 tonnes-17 tonnes) |  | 50% Laden | km | kg CO2e | 0.18007
28_908_3115_4_1 | Scope 3 | WTT- delivery vehs & freight | WTT- HGV refrigerated (all diesel) | Rigid (>7.5 tonnes-17 tonnes) |  | 100% Laden | km | kg CO2e | 0.20258
28_908_3116_4_1 | Scope 3 | WTT- delivery vehs & freight | WTT- HGV refrigerated (all diesel) | Rigid (>7.5 tonnes-17 tonnes) |  | Average laden | km | kg CO2e | 0.17242
28_908_3113_9_1 | Scope 3 | WTT- delivery vehs & freight | WTT- HGV refrigerated (all diesel) | Rigid (>7.5 tonnes-17 tonnes) |  | 0% Laden | miles | kg CO2e | 0.25357
28_908_3114_9_1 | Scope 3 | WTT- delivery vehs & freight | WTT- HGV refrigerated (all diesel) | Rigid (>7.5 tonnes-17 tonnes) |  | 50% Laden | miles | kg CO2e | 0.2898
28_908_3115_9_1 | Scope 3 | WTT- delivery vehs & freight | WTT- HGV refrigerated (all diesel) | Rigid (>7.5 tonnes-17 tonnes) |  | 100% Laden | miles | kg CO2e | 0.32602
28_908_3116_9_1 | Scope 3 | WTT- delivery vehs & freight | WTT- HGV refrigerated (all diesel) | Rigid (>7.5 tonnes-17 tonnes) |  | Average laden | miles | kg CO2e | 0.27748
28_908_3117_14_1 | Scope 3 | WTT- delivery vehs & freight | WTT- HGV refrigerated (all diesel) | Rigid (>17 tonnes) |  | 0% Laden | tonne.km | kg CO2e
28_908_3118_14_1 | Scope 3 | WTT- delivery vehs & freight | WTT- HGV refrigerated (all diesel) | Rigid (>17 tonnes) |  | 50% Laden | tonne.km | kg CO2e | 0.0582
28_908_3119_14_1 | Scope 3 | WTT- delivery vehs & freight | WTT- HGV refrigerated (all diesel) | Rigid (>17 tonnes) |  | 100% Laden | tonne.km | kg CO2e | 0.03434
28_908_3120_14_1 | Scope 3 | WTT- delivery vehs & freight | WTT- HGV refrigerated (all diesel) | Rigid (>17 tonnes) |  | Average laden | tonne.km | kg CO2e | 0.04457
28_908_3117_4_1 | Scope 3 | WTT- delivery vehs & freight | WTT- HGV refrigerated (all diesel) | Rigid (>17 tonnes) |  | 0% Laden | km | kg CO2e | 0.21678
28_908_3118_4_1 | Scope 3 | WTT- delivery vehs & freight | WTT- HGV refrigerated (all diesel) | Rigid (>17 tonnes) |  | 50% Laden | km | kg CO2e | 0.26437
28_908_3119_4_1 | Scope 3 | WTT- delivery vehs & freight | WTT- HGV refrigerated (all diesel) | Rigid (>17 tonnes) |  | 100% Laden | km | kg CO2e | 0.31196
28_908_3120_4_1 | Scope 3 | WTT- delivery vehs & freight | WTT- HGV refrigerated (all diesel) | Rigid (>17 tonnes) |  | Average laden | km | kg CO2e | 0.2834
28_908_3117_9_1 | Scope 3 | WTT- delivery vehs & freight | WTT- HGV refrigerated (all diesel) | Rigid (>17 tonnes) |  | 0% Laden | miles | kg CO2e | 0.34888
28_908_3118_9_1 | Scope 3 | WTT- delivery vehs & freight | WTT- HGV refrigerated (all diesel) | Rigid (>17 tonnes) |  | 50% Laden | miles | kg CO2e | 0.42546
28_908_3119_9_1 | Scope 3 | WTT- delivery vehs & freight | WTT- HGV refrigerated (all diesel) | Rigid (>17 tonnes) |  | 100% Laden | miles | kg CO2e | 0.50205
28_908_3120_9_1 | Scope 3 | WTT- delivery vehs & freight | WTT- HGV refrigerated (all diesel) | Rigid (>17 tonnes) |  | Average laden | miles | kg CO2e | 0.45609
28_908_3121_14_1 | Scope 3 | WTT- delivery vehs & freight | WTT- HGV refrigerated (all diesel) | All rigids |  | 0% Laden | tonne.km | kg CO2e
28_908_3122_14_1 | Scope 3 | WTT- delivery vehs & freight | WTT- HGV refrigerated (all diesel) | All rigids |  | 50% Laden | tonne.km | kg CO2e | 0.06206
28_908_3123_14_1 | Scope 3 | WTT- delivery vehs & freight | WTT- HGV refrigerated (all diesel) | All rigids |  | 100% Laden | tonne.km | kg CO2e | 0.03624
28_908_3124_14_1 | Scope 3 | WTT- delivery vehs & freight | WTT- HGV refrigerated (all diesel) | All rigids |  | Average laden | tonne.km | kg CO2e | 0.05168
28_908_3121_4_1 | Scope 3 | WTT- delivery vehs & freight | WTT- HGV refrigerated (all diesel) | All rigids |  | 0% Laden | km | kg CO2e | 0.1914
28_908_3122_4_1 | Scope 3 | WTT- delivery vehs & freight | WTT- HGV refrigerated (all diesel) | All rigids |  | 50% Laden | km | kg CO2e | 0.22823
28_908_3123_4_1 | Scope 3 | WTT- delivery vehs & freight | WTT- HGV refrigerated (all diesel) | All rigids |  | 100% Laden | km | kg CO2e | 0.26506
28_908_3124_4_1 | Scope 3 | WTT- delivery vehs & freight | WTT- HGV refrigerated (all diesel) | All rigids |  | Average laden | km | kg CO2e | 0.23978
28_908_3121_9_1 | Scope 3 | WTT- delivery vehs & freight | WTT- HGV refrigerated (all diesel) | All rigids |  | 0% Laden | miles | kg CO2e | 0.30803
28_908_3122_9_1 | Scope 3 | WTT- delivery vehs & freight | WTT- HGV refrigerated (all diesel) | All rigids |  | 50% Laden | miles | kg CO2e | 0.3673
28_908_3123_9_1 | Scope 3 | WTT- delivery vehs & freight | WTT- HGV refrigerated (all diesel) | All rigids |  | 100% Laden | miles | kg CO2e | 0.42657
28_908_3124_9_1 | Scope 3 | WTT- delivery vehs & freight | WTT- HGV refrigerated (all diesel) | All rigids |  | Average laden | miles | kg CO2e | 0.3859
28_908_3125_14_1 | Scope 3 | WTT- delivery vehs & freight | WTT- HGV refrigerated (all diesel) | Articulated (>3.5 - 33t) |  | 0% Laden | tonne.km | kg CO2e
28_908_3126_14_1 | Scope 3 | WTT- delivery vehs & freight | WTT- HGV refrigerated (all diesel) | Articulated (>3.5 - 33t) |  | 50% Laden | tonne.km | kg CO2e | 0.03167
28_908_3127_14_1 | Scope 3 | WTT- delivery vehs & freight | WTT- HGV refrigerated (all diesel) | Articulated (>3.5 - 33t) |  | 100% Laden | tonne.km | kg CO2e | 0.019
28_908_3128_14_1 | Scope 3 | WTT- delivery vehs & freight | WTT- HGV refrigerated (all diesel) | Articulated (>3.5 - 33t) |  | Average laden | tonne.km | kg CO2e | 0.03167
28_908_3125_4_1 | Scope 3 | WTT- delivery vehs & freight | WTT- HGV refrigerated (all diesel) | Articulated (>3.5 - 33t) |  | 0% Laden | km | kg CO2e | 0.17199
28_908_3126_4_1 | Scope 3 | WTT- delivery vehs & freight | WTT- HGV refrigerated (all diesel) | Articulated (>3.5 - 33t) |  | 50% Laden | km | kg CO2e | 0.21499
28_908_3127_4_1 | Scope 3 | WTT- delivery vehs & freight | WTT- HGV refrigerated (all diesel) | Articulated (>3.5 - 33t) |  | 100% Laden | km | kg CO2e | 0.25799
28_908_3128_4_1 | Scope 3 | WTT- delivery vehs & freight | WTT- HGV refrigerated (all diesel) | Articulated (>3.5 - 33t) |  | Average laden | km | kg CO2e | 0.21499
28_908_3125_9_1 | Scope 3 | WTT- delivery vehs & freight | WTT- HGV refrigerated (all diesel) | Articulated (>3.5 - 33t) |  | 0% Laden | miles | kg CO2e | 0.27679
28_908_3126_9_1 | Scope 3 | WTT- delivery vehs & freight | WTT- HGV refrigerated (all diesel) | Articulated (>3.5 - 33t) |  | 50% Laden | miles | kg CO2e | 0.34599
28_908_3127_9_1 | Scope 3 | WTT- delivery vehs & freight | WTT- HGV refrigerated (all diesel) | Articulated (>3.5 - 33t) |  | 100% Laden | miles | kg CO2e | 0.41519
28_908_3128_9_1 | Scope 3 | WTT- delivery vehs & freight | WTT- HGV refrigerated (all diesel) | Articulated (>3.5 - 33t) |  | Average laden | miles | kg CO2e | 0.34599
28_908_3129_14_1 | Scope 3 | WTT- delivery vehs & freight | WTT- HGV refrigerated (all diesel) | Articulated (>33t) |  | 0% Laden | tonne.km | kg CO2e
28_908_3130_14_1 | Scope 3 | WTT- delivery vehs & freight | WTT- HGV refrigerated (all diesel) | Articulated (>33t) |  | 50% Laden | tonne.km | kg CO2e | 0.02602
28_908_3131_14_1 | Scope 3 | WTT- delivery vehs & freight | WTT- HGV refrigerated (all diesel) | Articulated (>33t) |  | 100% Laden | tonne.km | kg CO2e | 0.01626
28_908_3132_14_1 | Scope 3 | WTT- delivery vehs & freight | WTT- HGV refrigerated (all diesel) | Articulated (>33t) |  | Average laden | tonne.km | kg CO2e | 0.02086
28_908_3129_4_1 | Scope 3 | WTT- delivery vehs & freight | WTT- HGV refrigerated (all diesel) | Articulated (>33t) |  | 0% Laden | km | kg CO2e | 0.17602
28_908_3130_4_1 | Scope 3 | WTT- delivery vehs & freight | WTT- HGV refrigerated (all diesel) | Articulated (>33t) |  | 50% Laden | km | kg CO2e | 0.23469
28_908_3131_4_1 | Scope 3 | WTT- delivery vehs & freight | WTT- HGV refrigerated (all diesel) | Articulated (>33t) |  | 100% Laden | km | kg CO2e | 0.29336
28_908_3132_4_1 | Scope 3 | WTT- delivery vehs & freight | WTT- HGV refrigerated (all diesel) | Articulated (>33t) |  | Average laden | km | kg CO2e | 0.25581
28_908_3129_9_1 | Scope 3 | WTT- delivery vehs & freight | WTT- HGV refrigerated (all diesel) | Articulated (>33t) |  | 0% Laden | miles | kg CO2e | 0.28327
28_908_3130_9_1 | Scope 3 | WTT- delivery vehs & freight | WTT- HGV refrigerated (all diesel) | Articulated (>33t) |  | 50% Laden | miles | kg CO2e | 0.37769
28_908_3131_9_1 | Scope 3 | WTT- delivery vehs & freight | WTT- HGV refrigerated (all diesel) | Articulated (>33t) |  | 100% Laden | miles | kg CO2e | 0.47212
28_908_3132_9_1 | Scope 3 | WTT- delivery vehs & freight | WTT- HGV refrigerated (all diesel) | Articulated (>33t) |  | Average laden | miles | kg CO2e | 0.41169
28_908_3133_14_1 | Scope 3 | WTT- delivery vehs & freight | WTT- HGV refrigerated (all diesel) | All artics |  | 0% Laden | tonne.km | kg CO2e
28_908_3134_14_1 | Scope 3 | WTT- delivery vehs & freight | WTT- HGV refrigerated (all diesel) | All artics |  | 50% Laden | tonne.km | kg CO2e | 0.02617
28_908_3135_14_1 | Scope 3 | WTT- delivery vehs & freight | WTT- HGV refrigerated (all diesel) | All artics |  | 100% Laden | tonne.km | kg CO2e | 0.01634
28_908_3136_14_1 | Scope 3 | WTT- delivery vehs & freight | WTT- HGV refrigerated (all diesel) | All artics |  | Average laden | tonne.km | kg CO2e | 0.02114
28_908_3133_4_1 | Scope 3 | WTT- delivery vehs & freight | WTT- HGV refrigerated (all diesel) | All artics |  | 0% Laden | km | kg CO2e | 0.17583
28_908_3134_4_1 | Scope 3 | WTT- delivery vehs & freight | WTT- HGV refrigerated (all diesel) | All artics |  | 50% Laden | km | kg CO2e | 0.23379
28_908_3135_4_1 | Scope 3 | WTT- delivery vehs & freight | WTT- HGV refrigerated (all diesel) | All artics |  | 100% Laden | km | kg CO2e | 0.29175
28_908_3136_4_1 | Scope 3 | WTT- delivery vehs & freight | WTT- HGV refrigerated (all diesel) | All artics |  | Average laden | km | kg CO2e | 0.25395
28_908_3133_9_1 | Scope 3 | WTT- delivery vehs & freight | WTT- HGV refrigerated (all diesel) | All artics |  | 0% Laden | miles | kg CO2e | 0.28297
28_908_3134_9_1 | Scope 3 | WTT- delivery vehs & freight | WTT- HGV refrigerated (all diesel) | All artics |  | 50% Laden | miles | kg CO2e | 0.37625
28_908_3135_9_1 | Scope 3 | WTT- delivery vehs & freight | WTT- HGV refrigerated (all diesel) | All artics |  | 100% Laden | miles | kg CO2e | 0.46952
28_908_3136_9_1 | Scope 3 | WTT- delivery vehs & freight | WTT- HGV refrigerated (all diesel) | All artics |  | Average laden | miles | kg CO2e | 0.40869
28_908_3137_14_1 | Scope 3 | WTT- delivery vehs & freight | WTT- HGV refrigerated (all diesel) | All HGVs |  | 0% Laden | tonne.km | kg CO2e
28_908_3138_14_1 | Scope 3 | WTT- delivery vehs & freight | WTT- HGV refrigerated (all diesel) | All HGVs |  | 50% Laden | tonne.km | kg CO2e | 0.03387
28_908_3139_14_1 | Scope 3 | WTT- delivery vehs & freight | WTT- HGV refrigerated (all diesel) | All HGVs |  | 100% Laden | tonne.km | kg CO2e | 0.02062
28_908_3140_14_1 | Scope 3 | WTT- delivery vehs & freight | WTT- HGV refrigerated (all diesel) | All HGVs |  | Average laden | tonne.km | kg CO2e | 0.02769
28_908_3137_4_1 | Scope 3 | WTT- delivery vehs & freight | WTT- HGV refrigerated (all diesel) | All HGVs |  | 0% Laden | km | kg CO2e | 0.1822
28_908_3138_4_1 | Scope 3 | WTT- delivery vehs & freight | WTT- HGV refrigerated (all diesel) | All HGVs |  | 50% Laden | km | kg CO2e | 0.23157
28_908_3139_4_1 | Scope 3 | WTT- delivery vehs & freight | WTT- HGV refrigerated (all diesel) | All HGVs |  | 100% Laden | km | kg CO2e | 0.28095
28_908_3140_4_1 | Scope 3 | WTT- delivery vehs & freight | WTT- HGV refrigerated (all diesel) | All HGVs |  | Average laden | km | kg CO2e | 0.24824
28_908_3137_9_1 | Scope 3 | WTT- delivery vehs & freight | WTT- HGV refrigerated (all diesel) | All HGVs |  | 0% Laden | miles | kg CO2e | 0.29322
28_908_3138_9_1 | Scope 3 | WTT- delivery vehs & freight | WTT- HGV refrigerated (all diesel) | All HGVs |  | 50% Laden | miles | kg CO2e | 0.37268
28_908_3139_9_1 | Scope 3 | WTT- delivery vehs & freight | WTT- HGV refrigerated (all diesel) | All HGVs |  | 100% Laden | miles | kg CO2e | 0.45215
28_908_3140_9_1 | Scope 3 | WTT- delivery vehs & freight | WTT- HGV refrigerated (all diesel) | All HGVs |  | Average laden | miles | kg CO2e | 0.3995
28_913_3152_14_1 | Scope 3 | WTT- delivery vehs & freight | WTT- freight flights | Domestic, to/from UK |  | With RF | tonne.km | kg CO2e | 0.57429
28_913_3153_14_1 | Scope 3 | WTT- delivery vehs & freight | WTT- freight flights | Domestic, to/from UK |  | Without RF | tonne.km | kg CO2e | 0.57429
28_913_3154_14_1 | Scope 3 | WTT- delivery vehs & freight | WTT- freight flights | Short-haul, to/from UK |  | With RF | tonne.km | kg CO2e | 0.20515
28_913_3155_14_1 | Scope 3 | WTT- delivery vehs & freight | WTT- freight flights | Short-haul, to/from UK |  | Without RF | tonne.km | kg CO2e | 0.20515
28_913_3156_14_1 | Scope 3 | WTT- delivery vehs & freight | WTT- freight flights | Long-haul, to/from UK |  | With RF | tonne.km | kg CO2e | 0.13516
28_913_3157_14_1 | Scope 3 | WTT- delivery vehs & freight | WTT- freight flights | Long-haul, to/from UK |  | Without RF | tonne.km | kg CO2e | 0.13516
28_913_3158_14_1 | Scope 3 | WTT- delivery vehs & freight | WTT- freight flights | International, to/from non-UK |  | With RF | tonne.km | kg CO2e | 0.13516
28_913_3159_14_1 | Scope 3 | WTT- delivery vehs & freight | WTT- freight flights | International, to/from non-UK |  | Without RF | tonne.km | kg CO2e | 0.13516
28_911_3151_14_1 | Scope 3 | WTT- delivery vehs & freight | WTT- rail | Freight train |  |  | tonne.km | kg CO2e | 0.00691
28_915_3191_14_1 | Scope 3 | WTT- delivery vehs & freight | WTT- sea tanker | Crude tanker | 200,000+ dwt |  | tonne.km | kg CO2e | 0.00067
28_915_3192_14_1 | Scope 3 | WTT- delivery vehs & freight | WTT- sea tanker | Crude tanker | 120,000–199,999 dwt |  | tonne.km | kg CO2e | 0.00101
28_915_3193_14_1 | Scope 3 | WTT- delivery vehs & freight | WTT- sea tanker | Crude tanker | 80,000–119,999 dwt |  | tonne.km | kg CO2e | 0.00135
28_915_3194_14_1 | Scope 3 | WTT- delivery vehs & freight | WTT- sea tanker | Crude tanker | 60,000–79,999 dwt |  | tonne.km | kg CO2e | 0.00172
28_915_3195_14_1 | Scope 3 | WTT- delivery vehs & freight | WTT- sea tanker | Crude tanker | 10,000–59,999 dwt |  | tonne.km | kg CO2e | 0.00209
28_915_3196_14_1 | Scope 3 | WTT- delivery vehs & freight | WTT- sea tanker | Crude tanker | 0–9999 dwt |  | tonne.km | kg CO2e | 0.00764
28_915_3197_14_1 | Scope 3 | WTT- delivery vehs & freight | WTT- sea tanker | Crude tanker | Average |  | tonne.km | kg CO2e | 0.00104
28_915_3198_14_1 | Scope 3 | WTT- delivery vehs & freight | WTT- sea tanker | Products tanker | 60,000+ dwt |  | tonne.km | kg CO2e | 0.00131
28_915_3199_14_1 | Scope 3 | WTT- delivery vehs & freight | WTT- sea tanker | Products tanker | 20,000–59,999 dwt |  | tonne.km | kg CO2e | 0.00236
28_915_3200_14_1 | Scope 3 | WTT- delivery vehs & freight | WTT- sea tanker | Products tanker | 10,000–19,999 dwt |  | tonne.km | kg CO2e | 0.00429
28_915_3201_14_1 | Scope 3 | WTT- delivery vehs & freight | WTT- sea tanker | Products tanker | 5000–9999 dwt |  | tonne.km | kg CO2e | 0.0067
28_915_3202_14_1 | Scope 3 | WTT- delivery vehs & freight | WTT- sea tanker | Products tanker | 0–4999 dwt |  | tonne.km | kg CO2e | 0.01033
28_915_3203_14_1 | Scope 3 | WTT- delivery vehs & freight | WTT- sea tanker | Products tanker | Average |  | tonne.km | kg CO2e | 0.00205
28_915_3204_14_1 | Scope 3 | WTT- delivery vehs & freight | WTT- sea tanker | Chemical tanker | 20,000+ dwt |  | tonne.km | kg CO2e | 0.00193
28_915_3205_14_1 | Scope 3 | WTT- delivery vehs & freight | WTT- sea tanker | Chemical tanker | 10,000–19,999 dwt |  | tonne.km | kg CO2e | 0.00248
28_915_3206_14_1 | Scope 3 | WTT- delivery vehs & freight | WTT- sea tanker | Chemical tanker | 5000–9999 dwt |  | tonne.km | kg CO2e | 0.00347
28_915_3207_14_1 | Scope 3 | WTT- delivery vehs & freight | WTT- sea tanker | Chemical tanker | 0–4999 dwt |  | tonne.km | kg CO2e | 0.0051
28_915_3208_14_1 | Scope 3 | WTT- delivery vehs & freight | WTT- sea tanker | Chemical tanker | Average |  | tonne.km | kg CO2e | 0.00234
28_915_3209_14_1 | Scope 3 | WTT- delivery vehs & freight | WTT- sea tanker | LNG tanker | 200,000+ m3 |  | tonne.km | kg CO2e | 0.00214
28_915_3210_14_1 | Scope 3 | WTT- delivery vehs & freight | WTT- sea tanker | LNG tanker | 0–199,999 m3 |  | tonne.km | kg CO2e | 0.00333
28_915_3211_14_1 | Scope 3 | WTT- delivery vehs & freight | WTT- sea tanker | LNG tanker | Average |  | tonne.km | kg CO2e | 0.00262
28_915_3212_14_1 | Scope 3 | WTT- delivery vehs & freight | WTT- sea tanker | LPG tanker | 50,000+ m3 |  | tonne.km | kg CO2e | 0.00207
28_915_3213_14_1 | Scope 3 | WTT- delivery vehs & freight | WTT- sea tanker | LPG tanker | 0–49,999 m3 |  | tonne.km | kg CO2e | 0.00999
28_915_3214_14_1 | Scope 3 | WTT- delivery vehs & freight | WTT- sea tanker | LPG tanker | Average |  | tonne.km | kg CO2e | 0.00235
28_916_3215_14_1 | Scope 3 | WTT- delivery vehs & freight | WTT- cargo ship | Bulk carrier | 200,000+ dwt |  | tonne.km | kg CO2e | 0.00057
28_916_3216_14_1 | Scope 3 | WTT- delivery vehs & freight | WTT- cargo ship | Bulk carrier | 100,000–199,999 dwt |  | tonne.km | kg CO2e | 0.00069
28_916_3217_14_1 | Scope 3 | WTT- delivery vehs & freight | WTT- cargo ship | Bulk carrier | 60,000–99,999 dwt |  | tonne.km | kg CO2e | 0.00094
28_916_3218_14_1 | Scope 3 | WTT- delivery vehs & freight | WTT- cargo ship | Bulk carrier | 35,000–59,999 dwt |  | tonne.km | kg CO2e | 0.00131
28_916_3219_14_1 | Scope 3 | WTT- delivery vehs & freight | WTT- cargo ship | Bulk carrier | 10,000–34,999 dwt |  | tonne.km | kg CO2e | 0.00181
28_916_3220_14_1 | Scope 3 | WTT- delivery vehs & freight | WTT- cargo ship | Bulk carrier | 0–9999 dwt |  | tonne.km | kg CO2e | 0.0067
28_916_3221_14_1 | Scope 3 | WTT- delivery vehs & freight | WTT- cargo ship | Bulk carrier | Average |  | tonne.km | kg CO2e | 0.0008
28_916_3222_14_1 | Scope 3 | WTT- delivery vehs & freight | WTT- cargo ship | General cargo | 10,000+ dwt |  | tonne.km | kg CO2e | 0.00273
28_916_3223_14_1 | Scope 3 | WTT- delivery vehs & freight | WTT- cargo ship | General cargo | 5000–9999 dwt |  | tonne.km | kg CO2e | 0.00363
28_916_3224_14_1 | Scope 3 | WTT- delivery vehs & freight | WTT- cargo ship | General cargo | 0–4999 dwt |  | tonne.km | kg CO2e | 0.00319
28_916_3225_14_1 | Scope 3 | WTT- delivery vehs & freight | WTT- cargo ship | General cargo | 10,000+ dwt 100+ TEU |  | tonne.km | kg CO2e | 0.00253
28_916_3226_14_1 | Scope 3 | WTT- delivery vehs & freight | WTT- cargo ship | General cargo | 5000–9999 dwt 100+ TEU |  | tonne.km | kg CO2e | 0.00402
28_916_3227_14_1 | Scope 3 | WTT- delivery vehs & freight | WTT- cargo ship | General cargo | 0–4999 dwt 100+ TEU |  | tonne.km | kg CO2e | 0.00455
28_916_3228_14_1 | Scope 3 | WTT- delivery vehs & freight | WTT- cargo ship | General cargo | Average |  | tonne.km | kg CO2e | 0.003
28_916_3229_14_1 | Scope 3 | WTT- delivery vehs & freight | WTT- cargo ship | Container ship | 8000+ TEU |  | tonne.km | kg CO2e | 0.00287
28_916_3230_14_1 | Scope 3 | WTT- delivery vehs & freight | WTT- cargo ship | Container ship | 5000–7999 TEU |  | tonne.km | kg CO2e | 0.00381
28_916_3231_14_1 | Scope 3 | WTT- delivery vehs & freight | WTT- cargo ship | Container ship | 3000–4999 TEU |  | tonne.km | kg CO2e | 0.00381
28_916_3232_14_1 | Scope 3 | WTT- delivery vehs & freight | WTT- cargo ship | Container ship | 2000–2999 TEU |  | tonne.km | kg CO2e | 0.00459
28_916_3233_14_1 | Scope 3 | WTT- delivery vehs & freight | WTT- cargo ship | Container ship | 1000–1999 TEU |  | tonne.km | kg CO2e | 0.00737
28_916_3234_14_1 | Scope 3 | WTT- delivery vehs & freight | WTT- cargo ship | Container ship | 0–999 TEU |  | tonne.km | kg CO2e | 0.00833
28_916_3235_14_1 | Scope 3 | WTT- delivery vehs & freight | WTT- cargo ship | Container ship | Average |  | tonne.km | kg CO2e | 0.00365
28_916_3236_14_1 | Scope 3 | WTT- delivery vehs & freight | WTT- cargo ship | Vehicle transport | 4000+ CEU |  | tonne.km | kg CO2e | 0.00735
28_916_3237_14_1 | Scope 3 | WTT- delivery vehs & freight | WTT- cargo ship | Vehicle transport | 0–3999 CEU |  | tonne.km | kg CO2e | 0.01322
28_916_3238_14_1 | Scope 3 | WTT- delivery vehs & freight | WTT- cargo ship | Vehicle transport | Average |  | tonne.km | kg CO2e | 0.00873
28_916_3239_14_1 | Scope 3 | WTT- delivery vehs & freight | WTT- cargo ship | RoRo-Ferry | 2000+ LM |  | tonne.km | kg CO2e | 0.01136
28_916_3240_14_1 | Scope 3 | WTT- delivery vehs & freight | WTT- cargo ship | RoRo-Ferry | 0–1999 LM |  | tonne.km | kg CO2e | 0.01384
28_916_3241_14_1 | Scope 3 | WTT- delivery vehs & freight | WTT- cargo ship | RoRo-Ferry | Average |  | tonne.km | kg CO2e | 0.0117
28_916_3242_14_1 | Scope 3 | WTT- delivery vehs & freight | WTT- cargo ship | Large RoPax ferry | Average |  | tonne.km | kg CO2e | 0.08528
28_916_3243_14_1 | Scope 3 | WTT- delivery vehs & freight | WTT- cargo ship | Refrigerated cargo | All dwt |  | tonne.km | kg CO2e | 0.00296
29_600_4000_13_1 | Scope 3 | Hotel stay | Hotel stay | UK |  |  | Room per night | kg CO2e | 10.4
29_600_4001_13_1 | Scope 3 | Hotel stay | Hotel stay | UK (London) |  |  | Room per night | kg CO2e | 11.5
29_600_4002_13_1 | Scope 3 | Hotel stay | Hotel stay | Argentina |  |  | Room per night | kg CO2e
29_600_4003_13_1 | Scope 3 | Hotel stay | Hotel stay | Australia |  |  | Room per night | kg CO2e | 35
29_600_4004_13_1 | Scope 3 | Hotel stay | Hotel stay | Austria |  |  | Room per night | kg CO2e
29_600_4005_13_1 | Scope 3 | Hotel stay | Hotel stay | Belgium |  |  | Room per night | kg CO2e | 12.2
29_600_4006_13_1 | Scope 3 | Hotel stay | Hotel stay | Brazil |  |  | Room per night | kg CO2e | 8.7
29_600_4007_13_1 | Scope 3 | Hotel stay | Hotel stay | Canada |  |  | Room per night | kg CO2e | 7.4
29_600_4008_13_1 | Scope 3 | Hotel stay | Hotel stay | Chile |  |  | Room per night | kg CO2e | 27.6
29_600_4009_13_1 | Scope 3 | Hotel stay | Hotel stay | China |  |  | Room per night | kg CO2e | 53.5
29_600_4010_13_1 | Scope 3 | Hotel stay | Hotel stay | Colombia |  |  | Room per night | kg CO2e | 14.7
29_600_4011_13_1 | Scope 3 | Hotel stay | Hotel stay | Costa Rica |  |  | Room per night | kg CO2e | 4.7
29_600_4012_13_1 | Scope 3 | Hotel stay | Hotel stay | Czech Republic |  |  | Room per night | kg CO2e
29_600_4013_13_1 | Scope 3 | Hotel stay | Hotel stay | Egypt |  |  | Room per night | kg CO2e | 44.2
29_600_4014_13_1 | Scope 3 | Hotel stay | Hotel stay | Fiji |  |  | Room per night | kg CO2e
29_600_4015_13_1 | Scope 3 | Hotel stay | Hotel stay | Finland |  |  | Room per night | kg CO2e
29_600_4016_13_1 | Scope 3 | Hotel stay | Hotel stay | France |  |  | Room per night | kg CO2e | 6.7
29_600_4017_13_1 | Scope 3 | Hotel stay | Hotel stay | Germany |  |  | Room per night | kg CO2e | 13.2
29_600_4018_13_1 | Scope 3 | Hotel stay | Hotel stay | Greece |  |  | Room per night | kg CO2e
29_600_4019_13_1 | Scope 3 | Hotel stay | Hotel stay | Hong Kong, China |  |  | Room per night | kg CO2e | 51.5
29_600_4020_13_1 | Scope 3 | Hotel stay | Hotel stay | India |  |  | Room per night | kg CO2e | 58.9
29_600_4021_13_1 | Scope 3 | Hotel stay | Hotel stay | Indonesia |  |  | Room per night | kg CO2e | 62.7
29_600_4022_13_1 | Scope 3 | Hotel stay | Hotel stay | Ireland |  |  | Room per night | kg CO2e
29_600_4023_13_1 | Scope 3 | Hotel stay | Hotel stay | Israel |  |  | Room per night | kg CO2e
29_600_4024_13_1 | Scope 3 | Hotel stay | Hotel stay | Italy |  |  | Room per night | kg CO2e | 14.3
29_600_4025_13_1 | Scope 3 | Hotel stay | Hotel stay | Japan |  |  | Room per night | kg CO2e | 39
29_600_4026_13_1 | Scope 3 | Hotel stay | Hotel stay | Jordan |  |  | Room per night | kg CO2e | 68.9
29_600_4027_13_1 | Scope 3 | Hotel stay | Hotel stay | Kazakhstan |  |  | Room per night | kg CO2e
29_600_4028_13_1 | Scope 3 | Hotel stay | Hotel stay | Korea |  |  | Room per night | kg CO2e | 55.8
29_600_4029_13_1 | Scope 3 | Hotel stay | Hotel stay | Macau, China |  |  | Room per night | kg CO2e
29_600_4030_13_1 | Scope 3 | Hotel stay | Hotel stay | Malaysia |  |  | Room per night | kg CO2e | 61.5
29_600_4031_13_1 | Scope 3 | Hotel stay | Hotel stay | Maldives |  |  | Room per night | kg CO2e | 152.2
29_600_4032_13_1 | Scope 3 | Hotel stay | Hotel stay | Mexico |  |  | Room per night | kg CO2e | 19.3
29_600_4033_13_1 | Scope 3 | Hotel stay | Hotel stay | Netherlands |  |  | Room per night | kg CO2e | 14.8
29_600_4034_13_1 | Scope 3 | Hotel stay | Hotel stay | New Zealand |  |  | Room per night | kg CO2e
29_600_4035_13_1 | Scope 3 | Hotel stay | Hotel stay | Oman |  |  | Room per night | kg CO2e | 90.3
29_600_4036_13_1 | Scope 3 | Hotel stay | Hotel stay | Panama |  |  | Room per night | kg CO2e
29_600_4037_13_1 | Scope 3 | Hotel stay | Hotel stay | Peru |  |  | Room per night | kg CO2e
29_600_4038_13_1 | Scope 3 | Hotel stay | Hotel stay | Philippines |  |  | Room per night | kg CO2e | 54.3
29_600_4039_13_1 | Scope 3 | Hotel stay | Hotel stay | Poland |  |  | Room per night | kg CO2e
29_600_4040_13_1 | Scope 3 | Hotel stay | Hotel stay | Portugal |  |  | Room per night | kg CO2e | 19
29_600_4041_13_1 | Scope 3 | Hotel stay | Hotel stay | Qatar |  |  | Room per night | kg CO2e | 86.2
29_600_4042_13_1 | Scope 3 | Hotel stay | Hotel stay | Romania |  |  | Room per night | kg CO2e
29_600_4043_13_1 | Scope 3 | Hotel stay | Hotel stay | Russian Federation |  |  | Room per night | kg CO2e | 24.2
29_600_4044_13_1 | Scope 3 | Hotel stay | Hotel stay | Saudi Arabia |  |  | Room per night | kg CO2e | 106.4
29_600_4045_13_1 | Scope 3 | Hotel stay | Hotel stay | Singapore |  |  | Room per night | kg CO2e | 24.5
29_600_4046_13_1 | Scope 3 | Hotel stay | Hotel stay | South Africa |  |  | Room per night | kg CO2e | 51.4
29_600_4047_13_1 | Scope 3 | Hotel stay | Hotel stay | Spain |  |  | Room per night | kg CO2e | 7
29_600_4048_13_1 | Scope 3 | Hotel stay | Hotel stay | Switzerland |  |  | Room per night | kg CO2e | 6.6
29_600_4049_13_1 | Scope 3 | Hotel stay | Hotel stay | Taiwan, China |  |  | Room per night | kg CO2e
29_600_4050_13_1 | Scope 3 | Hotel stay | Hotel stay | Thailand |  |  | Room per night | kg CO2e | 43.4
29_600_4051_13_1 | Scope 3 | Hotel stay | Hotel stay | Turkey |  |  | Room per night | kg CO2e | 32.1
29_600_4052_13_1 | Scope 3 | Hotel stay | Hotel stay | United Arab Emirates |  |  | Room per night | kg CO2e | 63.8
29_600_4053_13_1 | Scope 3 | Hotel stay | Hotel stay | United States |  |  | Room per night | kg CO2e | 16.1
29_600_4054_13_1 | Scope 3 | Hotel stay | Hotel stay | Vietnam |  |  | Room per night | kg CO2e | 38.5
30_400_4000_5_1 | Scope 3 | Managed assets- electricity | Electricity generated | Electricity: UK | kWh |  | kWh | kg CO2e | 0.177
30_400_4000_5_2 | Scope 3 | Managed assets- electricity | Electricity generated | Electricity: UK | kWh |  | kWh | kg CO2e of CO2 per unit | 0.17489
30_400_4000_5_3 | Scope 3 | Managed assets- electricity | Electricity generated | Electricity: UK | kWh |  | kWh | kg CO2e of CH4 per unit | 0.0009
30_400_4000_5_4 | Scope 3 | Managed assets- electricity | Electricity generated | Electricity: UK | kWh |  | kWh | kg CO2e of N2O per unit | 0.00122
31_307_3000_4_1 | Scope 3 | Managed assets- vehicles | Managed cars (by market segment) | Mini |  | Diesel | km | kg CO2e | 0.10996
31_307_3000_4_2 | Scope 3 | Managed assets- vehicles | Managed cars (by market segment) | Mini |  | Diesel | km | kg CO2e of CO2 per unit | 0.10828
31_307_3000_4_3 | Scope 3 | Managed assets- vehicles | Managed cars (by market segment) | Mini |  | Diesel | km | kg CO2e of CH4 per unit | 4.6368e-06
31_307_3000_4_4 | Scope 3 | Managed assets- vehicles | Managed cars (by market segment) | Mini |  | Diesel | km | kg CO2e of N2O per unit | 0.00167
31_307_3001_4_1 | Scope 3 | Managed assets- vehicles | Managed cars (by market segment) | Mini |  | Petrol | km | kg CO2e | 0.13063
31_307_3001_4_2 | Scope 3 | Managed assets- vehicles | Managed cars (by market segment) | Mini |  | Petrol | km | kg CO2e of CO2 per unit | 0.12995
31_307_3001_4_3 | Scope 3 | Managed assets- vehicles | Managed cars (by market segment) | Mini |  | Petrol | km | kg CO2e of CH4 per unit | 0.00036
31_307_3001_4_4 | Scope 3 | Managed assets- vehicles | Managed cars (by market segment) | Mini |  | Petrol | km | kg CO2e of N2O per unit | 0.00032
31_307_3244_4_1 | Scope 3 | Managed assets- vehicles | Managed cars (by market segment) | Mini |  | Hybrid | km | kg CO2e
31_307_3244_4_2 | Scope 3 | Managed assets- vehicles | Managed cars (by market segment) | Mini |  | Hybrid | km | kg CO2e of CO2 per unit
31_307_3244_4_3 | Scope 3 | Managed assets- vehicles | Managed cars (by market segment) | Mini |  | Hybrid | km | kg CO2e of CH4 per unit
31_307_3244_4_4 | Scope 3 | Managed assets- vehicles | Managed cars (by market segment) | Mini |  | Hybrid | km | kg CO2e of N2O per unit
31_307_3245_4_1 | Scope 3 | Managed assets- vehicles | Managed cars (by market segment) | Mini |  | CNG | km | kg CO2e
31_307_3245_4_2 | Scope 3 | Managed assets- vehicles | Managed cars (by market segment) | Mini |  | CNG | km | kg CO2e of CO2 per unit
31_307_3245_4_3 | Scope 3 | Managed assets- vehicles | Managed cars (by market segment) | Mini |  | CNG | km | kg CO2e of CH4 per unit
31_307_3245_4_4 | Scope 3 | Managed assets- vehicles | Managed cars (by market segment) | Mini |  | CNG | km | kg CO2e of N2O per unit
31_307_3246_4_1 | Scope 3 | Managed assets- vehicles | Managed cars (by market segment) | Mini |  | LPG | km | kg CO2e
31_307_3246_4_2 | Scope 3 | Managed assets- vehicles | Managed cars (by market segment) | Mini |  | LPG | km | kg CO2e of CO2 per unit
31_307_3246_4_3 | Scope 3 | Managed assets- vehicles | Managed cars (by market segment) | Mini |  | LPG | km | kg CO2e of CH4 per unit
31_307_3246_4_4 | Scope 3 | Managed assets- vehicles | Managed cars (by market segment) | Mini |  | LPG | km | kg CO2e of N2O per unit
31_307_3002_4_1 | Scope 3 | Managed assets- vehicles | Managed cars (by market segment) | Mini |  | Unknown | km | kg CO2e | 0.13051
31_307_3002_4_2 | Scope 3 | Managed assets- vehicles | Managed cars (by market segment) | Mini |  | Unknown | km | kg CO2e of CO2 per unit | 0.12982
31_307_3002_4_3 | Scope 3 | Managed assets- vehicles | Managed cars (by market segment) | Mini |  | Unknown | km | kg CO2e of CH4 per unit | 0.00035
31_307_3002_4_4 | Scope 3 | Managed assets- vehicles | Managed cars (by market segment) | Mini |  | Unknown | km | kg CO2e of N2O per unit | 0.00034
31_307_3003_4_1 | Scope 3 | Managed assets- vehicles | Managed cars (by market segment) | Mini |  | Plug-in Hybrid Electric Vehicle | km | kg CO2e
31_307_3003_4_2 | Scope 3 | Managed assets- vehicles | Managed cars (by market segment) | Mini |  | Plug-in Hybrid Electric Vehicle | km | kg CO2e of CO2 per unit
31_307_3003_4_3 | Scope 3 | Managed assets- vehicles | Managed cars (by market segment) | Mini |  | Plug-in Hybrid Electric Vehicle | km | kg CO2e of CH4 per unit
31_307_3003_4_4 | Scope 3 | Managed assets- vehicles | Managed cars (by market segment) | Mini |  | Plug-in Hybrid Electric Vehicle | km | kg CO2e of N2O per unit
31_307_3004_4_1 | Scope 3 | Managed assets- vehicles | Managed cars (by market segment) | Mini |  | Battery Electric Vehicle | km | kg CO2e | 0.03319
31_307_3004_4_2 | Scope 3 | Managed assets- vehicles | Managed cars (by market segment) | Mini |  | Battery Electric Vehicle | km | kg CO2e of CO2 per unit | 0.03276
31_307_3004_4_3 | Scope 3 | Managed assets- vehicles | Managed cars (by market segment) | Mini |  | Battery Electric Vehicle | km | kg CO2e of CH4 per unit | 0.00018
31_307_3004_4_4 | Scope 3 | Managed assets- vehicles | Managed cars (by market segment) | Mini |  | Battery Electric Vehicle | km | kg CO2e of N2O per unit | 0.00025
31_307_3000_9_1 | Scope 3 | Managed assets- vehicles | Managed cars (by market segment) | Mini |  | Diesel | miles | kg CO2e | 0.17696
31_307_3000_9_2 | Scope 3 | Managed assets- vehicles | Managed cars (by market segment) | Mini |  | Diesel | miles | kg CO2e of CO2 per unit | 0.17425
31_307_3000_9_3 | Scope 3 | Managed assets- vehicles | Managed cars (by market segment) | Mini |  | Diesel | miles | kg CO2e of CH4 per unit | 1e-05
31_307_3000_9_4 | Scope 3 | Managed assets- vehicles | Managed cars (by market segment) | Mini |  | Diesel | miles | kg CO2e of N2O per unit | 0.00269
31_307_3001_9_1 | Scope 3 | Managed assets- vehicles | Managed cars (by market segment) | Mini |  | Petrol | miles | kg CO2e | 0.21022
31_307_3001_9_2 | Scope 3 | Managed assets- vehicles | Managed cars (by market segment) | Mini |  | Petrol | miles | kg CO2e of CO2 per unit | 0.20913
31_307_3001_9_3 | Scope 3 | Managed assets- vehicles | Managed cars (by market segment) | Mini |  | Petrol | miles | kg CO2e of CH4 per unit | 0.00057
31_307_3001_9_4 | Scope 3 | Managed assets- vehicles | Managed cars (by market segment) | Mini |  | Petrol | miles | kg CO2e of N2O per unit | 0.00052
31_307_3244_9_1 | Scope 3 | Managed assets- vehicles | Managed cars (by market segment) | Mini |  | Hybrid | miles | kg CO2e
31_307_3244_9_2 | Scope 3 | Managed assets- vehicles | Managed cars (by market segment) | Mini |  | Hybrid | miles | kg CO2e of CO2 per unit
31_307_3244_9_3 | Scope 3 | Managed assets- vehicles | Managed cars (by market segment) | Mini |  | Hybrid | miles | kg CO2e of CH4 per unit
31_307_3244_9_4 | Scope 3 | Managed assets- vehicles | Managed cars (by market segment) | Mini |  | Hybrid | miles | kg CO2e of N2O per unit
31_307_3245_9_1 | Scope 3 | Managed assets- vehicles | Managed cars (by market segment) | Mini |  | CNG | miles | kg CO2e
31_307_3245_9_2 | Scope 3 | Managed assets- vehicles | Managed cars (by market segment) | Mini |  | CNG | miles | kg CO2e of CO2 per unit
31_307_3245_9_3 | Scope 3 | Managed assets- vehicles | Managed cars (by market segment) | Mini |  | CNG | miles | kg CO2e of CH4 per unit
31_307_3245_9_4 | Scope 3 | Managed assets- vehicles | Managed cars (by market segment) | Mini |  | CNG | miles | kg CO2e of N2O per unit
31_307_3246_9_1 | Scope 3 | Managed assets- vehicles | Managed cars (by market segment) | Mini |  | LPG | miles | kg CO2e
31_307_3246_9_2 | Scope 3 | Managed assets- vehicles | Managed cars (by market segment) | Mini |  | LPG | miles | kg CO2e of CO2 per unit
31_307_3246_9_3 | Scope 3 | Managed assets- vehicles | Managed cars (by market segment) | Mini |  | LPG | miles | kg CO2e of CH4 per unit
31_307_3246_9_4 | Scope 3 | Managed assets- vehicles | Managed cars (by market segment) | Mini |  | LPG | miles | kg CO2e of N2O per unit
31_307_3002_9_1 | Scope 3 | Managed assets- vehicles | Managed cars (by market segment) | Mini |  | Unknown | miles | kg CO2e | 0.21002
31_307_3002_9_2 | Scope 3 | Managed assets- vehicles | Managed cars (by market segment) | Mini |  | Unknown | miles | kg CO2e of CO2 per unit | 0.20892
31_307_3002_9_3 | Scope 3 | Managed assets- vehicles | Managed cars (by market segment) | Mini |  | Unknown | miles | kg CO2e of CH4 per unit | 0.00056
31_307_3002_9_4 | Scope 3 | Managed assets- vehicles | Managed cars (by market segment) | Mini |  | Unknown | miles | kg CO2e of N2O per unit | 0.00054
31_307_3003_9_1 | Scope 3 | Managed assets- vehicles | Managed cars (by market segment) | Mini |  | Plug-in Hybrid Electric Vehicle | miles | kg CO2e
31_307_3003_9_2 | Scope 3 | Managed assets- vehicles | Managed cars (by market segment) | Mini |  | Plug-in Hybrid Electric Vehicle | miles | kg CO2e of CO2 per unit
31_307_3003_9_3 | Scope 3 | Managed assets- vehicles | Managed cars (by market segment) | Mini |  | Plug-in Hybrid Electric Vehicle | miles | kg CO2e of CH4 per unit
31_307_3003_9_4 | Scope 3 | Managed assets- vehicles | Managed cars (by market segment) | Mini |  | Plug-in Hybrid Electric Vehicle | miles | kg CO2e of N2O per unit
31_307_3004_9_1 | Scope 3 | Managed assets- vehicles | Managed cars (by market segment) | Mini |  | Battery Electric Vehicle | miles | kg CO2e | 0.05343
31_307_3004_9_2 | Scope 3 | Managed assets- vehicles | Managed cars (by market segment) | Mini |  | Battery Electric Vehicle | miles | kg CO2e of CO2 per unit | 0.05273
31_307_3004_9_3 | Scope 3 | Managed assets- vehicles | Managed cars (by market segment) | Mini |  | Battery Electric Vehicle | miles | kg CO2e of CH4 per unit | 0.00029
31_307_3004_9_4 | Scope 3 | Managed assets- vehicles | Managed cars (by market segment) | Mini |  | Battery Electric Vehicle | miles | kg CO2e of N2O per unit | 0.00041
31_307_3005_4_1 | Scope 3 | Managed assets- vehicles | Managed cars (by market segment) | Supermini |  | Diesel | km | kg CO2e | 0.13452
31_307_3005_4_2 | Scope 3 | Managed assets- vehicles | Managed cars (by market segment) | Supermini |  | Diesel | km | kg CO2e of CO2 per unit | 0.13284
31_307_3005_4_3 | Scope 3 | Managed assets- vehicles | Managed cars (by market segment) | Supermini |  | Diesel | km | kg CO2e of CH4 per unit | 4.6368e-06
31_307_3005_4_4 | Scope 3 | Managed assets- vehicles | Managed cars (by market segment) | Supermini |  | Diesel | km | kg CO2e of N2O per unit | 0.00167
31_307_3006_4_1 | Scope 3 | Managed assets- vehicles | Managed cars (by market segment) | Supermini |  | Petrol | km | kg CO2e | 0.14276
31_307_3006_4_2 | Scope 3 | Managed assets- vehicles | Managed cars (by market segment) | Supermini |  | Petrol | km | kg CO2e of CO2 per unit | 0.14208
31_307_3006_4_3 | Scope 3 | Managed assets- vehicles | Managed cars (by market segment) | Supermini |  | Petrol | km | kg CO2e of CH4 per unit | 0.00036
31_307_3006_4_4 | Scope 3 | Managed assets- vehicles | Managed cars (by market segment) | Supermini |  | Petrol | km | kg CO2e of N2O per unit | 0.00032
31_307_3247_4_1 | Scope 3 | Managed assets- vehicles | Managed cars (by market segment) | Supermini |  | Hybrid | km | kg CO2e
31_307_3247_4_2 | Scope 3 | Managed assets- vehicles | Managed cars (by market segment) | Supermini |  | Hybrid | km | kg CO2e of CO2 per unit
31_307_3247_4_3 | Scope 3 | Managed assets- vehicles | Managed cars (by market segment) | Supermini |  | Hybrid | km | kg CO2e of CH4 per unit
31_307_3247_4_4 | Scope 3 | Managed assets- vehicles | Managed cars (by market segment) | Supermini |  | Hybrid | km | kg CO2e of N2O per unit
31_307_3248_4_1 | Scope 3 | Managed assets- vehicles | Managed cars (by market segment) | Supermini |  | CNG | km | kg CO2e
31_307_3248_4_2 | Scope 3 | Managed assets- vehicles | Managed cars (by market segment) | Supermini |  | CNG | km | kg CO2e of CO2 per unit
31_307_3248_4_3 | Scope 3 | Managed assets- vehicles | Managed cars (by market segment) | Supermini |  | CNG | km | kg CO2e of CH4 per unit
31_307_3248_4_4 | Scope 3 | Managed assets- vehicles | Managed cars (by market segment) | Supermini |  | CNG | km | kg CO2e of N2O per unit
31_307_3249_4_1 | Scope 3 | Managed assets- vehicles | Managed cars (by market segment) | Supermini |  | LPG | km | kg CO2e
31_307_3249_4_2 | Scope 3 | Managed assets- vehicles | Managed cars (by market segment) | Supermini |  | LPG | km | kg CO2e of CO2 per unit
31_307_3249_4_3 | Scope 3 | Managed assets- vehicles | Managed cars (by market segment) | Supermini |  | LPG | km | kg CO2e of CH4 per unit
31_307_3249_4_4 | Scope 3 | Managed assets- vehicles | Managed cars (by market segment) | Supermini |  | LPG | km | kg CO2e of N2O per unit
31_307_3007_4_1 | Scope 3 | Managed assets- vehicles | Managed cars (by market segment) | Supermini |  | Unknown | km | kg CO2e | 0.14194
31_307_3007_4_2 | Scope 3 | Managed assets- vehicles | Managed cars (by market segment) | Supermini |  | Unknown | km | kg CO2e of CO2 per unit | 0.14111
31_307_3007_4_3 | Scope 3 | Managed assets- vehicles | Managed cars (by market segment) | Supermini |  | Unknown | km | kg CO2e of CH4 per unit | 0.0003
31_307_3007_4_4 | Scope 3 | Managed assets- vehicles | Managed cars (by market segment) | Supermini |  | Unknown | km | kg CO2e of N2O per unit | 0.00052
31_307_3008_4_1 | Scope 3 | Managed assets- vehicles | Managed cars (by market segment) | Supermini |  | Plug-in Hybrid Electric Vehicle | km | kg CO2e | 0.05669
31_307_3008_4_2 | Scope 3 | Managed assets- vehicles | Managed cars (by market segment) | Supermini |  | Plug-in Hybrid Electric Vehicle | km | kg CO2e of CO2 per unit | 0.05622
31_307_3008_4_3 | Scope 3 | Managed assets- vehicles | Managed cars (by market segment) | Supermini |  | Plug-in Hybrid Electric Vehicle | km | kg CO2e of CH4 per unit | 0.00022
31_307_3008_4_4 | Scope 3 | Managed assets- vehicles | Managed cars (by market segment) | Supermini |  | Plug-in Hybrid Electric Vehicle | km | kg CO2e of N2O per unit | 0.00025
31_307_3009_4_1 | Scope 3 | Managed assets- vehicles | Managed cars (by market segment) | Supermini |  | Battery Electric Vehicle | km | kg CO2e | 0.03777
31_307_3009_4_2 | Scope 3 | Managed assets- vehicles | Managed cars (by market segment) | Supermini |  | Battery Electric Vehicle | km | kg CO2e of CO2 per unit | 0.03731
31_307_3009_4_3 | Scope 3 | Managed assets- vehicles | Managed cars (by market segment) | Supermini |  | Battery Electric Vehicle | km | kg CO2e of CH4 per unit | 0.00019
31_307_3009_4_4 | Scope 3 | Managed assets- vehicles | Managed cars (by market segment) | Supermini |  | Battery Electric Vehicle | km | kg CO2e of N2O per unit | 0.00027
31_307_3005_9_1 | Scope 3 | Managed assets- vehicles | Managed cars (by market segment) | Supermini |  | Diesel | miles | kg CO2e | 0.21649
31_307_3005_9_2 | Scope 3 | Managed assets- vehicles | Managed cars (by market segment) | Supermini |  | Diesel | miles | kg CO2e of CO2 per unit | 0.21378
31_307_3005_9_3 | Scope 3 | Managed assets- vehicles | Managed cars (by market segment) | Supermini |  | Diesel | miles | kg CO2e of CH4 per unit | 1e-05
31_307_3005_9_4 | Scope 3 | Managed assets- vehicles | Managed cars (by market segment) | Supermini |  | Diesel | miles | kg CO2e of N2O per unit | 0.00269
31_307_3006_9_1 | Scope 3 | Managed assets- vehicles | Managed cars (by market segment) | Supermini |  | Petrol | miles | kg CO2e | 0.22974
31_307_3006_9_2 | Scope 3 | Managed assets- vehicles | Managed cars (by market segment) | Supermini |  | Petrol | miles | kg CO2e of CO2 per unit | 0.22865
31_307_3006_9_3 | Scope 3 | Managed assets- vehicles | Managed cars (by market segment) | Supermini |  | Petrol | miles | kg CO2e of CH4 per unit | 0.00057
31_307_3006_9_4 | Scope 3 | Managed assets- vehicles | Managed cars (by market segment) | Supermini |  | Petrol | miles | kg CO2e of N2O per unit | 0.00052
31_307_3247_9_1 | Scope 3 | Managed assets- vehicles | Managed cars (by market segment) | Supermini |  | Hybrid | miles | kg CO2e
31_307_3247_9_2 | Scope 3 | Managed assets- vehicles | Managed cars (by market segment) | Supermini |  | Hybrid | miles | kg CO2e of CO2 per unit
31_307_3247_9_3 | Scope 3 | Managed assets- vehicles | Managed cars (by market segment) | Supermini |  | Hybrid | miles | kg CO2e of CH4 per unit
31_307_3247_9_4 | Scope 3 | Managed assets- vehicles | Managed cars (by market segment) | Supermini |  | Hybrid | miles | kg CO2e of N2O per unit
31_307_3248_9_1 | Scope 3 | Managed assets- vehicles | Managed cars (by market segment) | Supermini |  | CNG | miles | kg CO2e
31_307_3248_9_2 | Scope 3 | Managed assets- vehicles | Managed cars (by market segment) | Supermini |  | CNG | miles | kg CO2e of CO2 per unit
31_307_3248_9_3 | Scope 3 | Managed assets- vehicles | Managed cars (by market segment) | Supermini |  | CNG | miles | kg CO2e of CH4 per unit
31_307_3248_9_4 | Scope 3 | Managed assets- vehicles | Managed cars (by market segment) | Supermini |  | CNG | miles | kg CO2e of N2O per unit
31_307_3249_9_1 | Scope 3 | Managed assets- vehicles | Managed cars (by market segment) | Supermini |  | LPG | miles | kg CO2e
31_307_3249_9_2 | Scope 3 | Managed assets- vehicles | Managed cars (by market segment) | Supermini |  | LPG | miles | kg CO2e of CO2 per unit
31_307_3249_9_3 | Scope 3 | Managed assets- vehicles | Managed cars (by market segment) | Supermini |  | LPG | miles | kg CO2e of CH4 per unit
31_307_3249_9_4 | Scope 3 | Managed assets- vehicles | Managed cars (by market segment) | Supermini |  | LPG | miles | kg CO2e of N2O per unit
31_307_3007_9_1 | Scope 3 | Managed assets- vehicles | Managed cars (by market segment) | Supermini |  | Unknown | miles | kg CO2e | 0.22843
31_307_3007_9_2 | Scope 3 | Managed assets- vehicles | Managed cars (by market segment) | Supermini |  | Unknown | miles | kg CO2e of CO2 per unit | 0.2271
31_307_3007_9_3 | Scope 3 | Managed assets- vehicles | Managed cars (by market segment) | Supermini |  | Unknown | miles | kg CO2e of CH4 per unit | 0.00048
31_307_3007_9_4 | Scope 3 | Managed assets- vehicles | Managed cars (by market segment) | Supermini |  | Unknown | miles | kg CO2e of N2O per unit | 0.00084
31_307_3008_9_1 | Scope 3 | Managed assets- vehicles | Managed cars (by market segment) | Supermini |  | Plug-in Hybrid Electric Vehicle | miles | kg CO2e | 0.09123
31_307_3008_9_2 | Scope 3 | Managed assets- vehicles | Managed cars (by market segment) | Supermini |  | Plug-in Hybrid Electric Vehicle | miles | kg CO2e of CO2 per unit | 0.09047
31_307_3008_9_3 | Scope 3 | Managed assets- vehicles | Managed cars (by market segment) | Supermini |  | Plug-in Hybrid Electric Vehicle | miles | kg CO2e of CH4 per unit | 0.00036
31_307_3008_9_4 | Scope 3 | Managed assets- vehicles | Managed cars (by market segment) | Supermini |  | Plug-in Hybrid Electric Vehicle | miles | kg CO2e of N2O per unit | 0.0004
31_307_3009_9_1 | Scope 3 | Managed assets- vehicles | Managed cars (by market segment) | Supermini |  | Battery Electric Vehicle | miles | kg CO2e | 0.06078
31_307_3009_9_2 | Scope 3 | Managed assets- vehicles | Managed cars (by market segment) | Supermini |  | Battery Electric Vehicle | miles | kg CO2e of CO2 per unit | 0.06004
31_307_3009_9_3 | Scope 3 | Managed assets- vehicles | Managed cars (by market segment) | Supermini |  | Battery Electric Vehicle | miles | kg CO2e of CH4 per unit | 0.00031
31_307_3009_9_4 | Scope 3 | Managed assets- vehicles | Managed cars (by market segment) | Supermini |  | Battery Electric Vehicle | miles | kg CO2e of N2O per unit | 0.00043
31_307_3010_4_1 | Scope 3 | Managed assets- vehicles | Managed cars (by market segment) | Lower medium |  | Diesel | km | kg CO2e | 0.14517
31_307_3010_4_2 | Scope 3 | Managed assets- vehicles | Managed cars (by market segment) | Lower medium |  | Diesel | km | kg CO2e of CO2 per unit | 0.14349
31_307_3010_4_3 | Scope 3 | Managed assets- vehicles | Managed cars (by market segment) | Lower medium |  | Diesel | km | kg CO2e of CH4 per unit | 4.6368e-06
31_307_3010_4_4 | Scope 3 | Managed assets- vehicles | Managed cars (by market segment) | Lower medium |  | Diesel | km | kg CO2e of N2O per unit | 0.00167
31_307_3011_4_1 | Scope 3 | Managed assets- vehicles | Managed cars (by market segment) | Lower medium |  | Petrol | km | kg CO2e | 0.16123
31_307_3011_4_2 | Scope 3 | Managed assets- vehicles | Managed cars (by market segment) | Lower medium |  | Petrol | km | kg CO2e of CO2 per unit | 0.16055
31_307_3011_4_3 | Scope 3 | Managed assets- vehicles | Managed cars (by market segment) | Lower medium |  | Petrol | km | kg CO2e of CH4 per unit | 0.00036
31_307_3011_4_4 | Scope 3 | Managed assets- vehicles | Managed cars (by market segment) | Lower medium |  | Petrol | km | kg CO2e of N2O per unit | 0.00032
31_307_3250_4_1 | Scope 3 | Managed assets- vehicles | Managed cars (by market segment) | Lower medium |  | Hybrid | km | kg CO2e
31_307_3250_4_2 | Scope 3 | Managed assets- vehicles | Managed cars (by market segment) | Lower medium |  | Hybrid | km | kg CO2e of CO2 per unit
31_307_3250_4_3 | Scope 3 | Managed assets- vehicles | Managed cars (by market segment) | Lower medium |  | Hybrid | km | kg CO2e of CH4 per unit
31_307_3250_4_4 | Scope 3 | Managed assets- vehicles | Managed cars (by market segment) | Lower medium |  | Hybrid | km | kg CO2e of N2O per unit
31_307_3251_4_1 | Scope 3 | Managed assets- vehicles | Managed cars (by market segment) | Lower medium |  | CNG | km | kg CO2e
31_307_3251_4_2 | Scope 3 | Managed assets- vehicles | Managed cars (by market segment) | Lower medium |  | CNG | km | kg CO2e of CO2 per unit
31_307_3251_4_3 | Scope 3 | Managed assets- vehicles | Managed cars (by market segment) | Lower medium |  | CNG | km | kg CO2e of CH4 per unit
31_307_3251_4_4 | Scope 3 | Managed assets- vehicles | Managed cars (by market segment) | Lower medium |  | CNG | km | kg CO2e of N2O per unit
31_307_3252_4_1 | Scope 3 | Managed assets- vehicles | Managed cars (by market segment) | Lower medium |  | LPG | km | kg CO2e
31_307_3252_4_2 | Scope 3 | Managed assets- vehicles | Managed cars (by market segment) | Lower medium |  | LPG | km | kg CO2e of CO2 per unit
31_307_3252_4_3 | Scope 3 | Managed assets- vehicles | Managed cars (by market segment) | Lower medium |  | LPG | km | kg CO2e of CH4 per unit
31_307_3252_4_4 | Scope 3 | Managed assets- vehicles | Managed cars (by market segment) | Lower medium |  | LPG | km | kg CO2e of N2O per unit
31_307_3012_4_1 | Scope 3 | Managed assets- vehicles | Managed cars (by market segment) | Lower medium |  | Unknown | km | kg CO2e | 0.15473
31_307_3012_4_2 | Scope 3 | Managed assets- vehicles | Managed cars (by market segment) | Lower medium |  | Unknown | km | kg CO2e of CO2 per unit | 0.15355
31_307_3012_4_3 | Scope 3 | Managed assets- vehicles | Managed cars (by market segment) | Lower medium |  | Unknown | km | kg CO2e of CH4 per unit | 0.00018
31_307_3012_4_4 | Scope 3 | Managed assets- vehicles | Managed cars (by market segment) | Lower medium |  | Unknown | km | kg CO2e of N2O per unit | 0.001
31_307_3013_4_1 | Scope 3 | Managed assets- vehicles | Managed cars (by market segment) | Lower medium |  | Plug-in Hybrid Electric Vehicle | km | kg CO2e | 0.08477
31_307_3013_4_2 | Scope 3 | Managed assets- vehicles | Managed cars (by market segment) | Lower medium |  | Plug-in Hybrid Electric Vehicle | km | kg CO2e of CO2 per unit | 0.08413
31_307_3013_4_3 | Scope 3 | Managed assets- vehicles | Managed cars (by market segment) | Lower medium |  | Plug-in Hybrid Electric Vehicle | km | kg CO2e of CH4 per unit | 0.00034
31_307_3013_4_4 | Scope 3 | Managed assets- vehicles | Managed cars (by market segment) | Lower medium |  | Plug-in Hybrid Electric Vehicle | km | kg CO2e of N2O per unit | 0.0003
31_307_3014_4_1 | Scope 3 | Managed assets- vehicles | Managed cars (by market segment) | Lower medium |  | Battery Electric Vehicle | km | kg CO2e | 0.03849
31_307_3014_4_2 | Scope 3 | Managed assets- vehicles | Managed cars (by market segment) | Lower medium |  | Battery Electric Vehicle | km | kg CO2e of CO2 per unit | 0.03796
31_307_3014_4_3 | Scope 3 | Managed assets- vehicles | Managed cars (by market segment) | Lower medium |  | Battery Electric Vehicle | km | kg CO2e of CH4 per unit | 0.00022
31_307_3014_4_4 | Scope 3 | Managed assets- vehicles | Managed cars (by market segment) | Lower medium |  | Battery Electric Vehicle | km | kg CO2e of N2O per unit | 0.0003
31_307_3010_9_1 | Scope 3 | Managed assets- vehicles | Managed cars (by market segment) | Lower medium |  | Diesel | miles | kg CO2e | 0.23363
31_307_3010_9_2 | Scope 3 | Managed assets- vehicles | Managed cars (by market segment) | Lower medium |  | Diesel | miles | kg CO2e of CO2 per unit | 0.23092
31_307_3010_9_3 | Scope 3 | Managed assets- vehicles | Managed cars (by market segment) | Lower medium |  | Diesel | miles | kg CO2e of CH4 per unit | 1e-05
31_307_3010_9_4 | Scope 3 | Managed assets- vehicles | Managed cars (by market segment) | Lower medium |  | Diesel | miles | kg CO2e of N2O per unit | 0.00269
31_307_3011_9_1 | Scope 3 | Managed assets- vehicles | Managed cars (by market segment) | Lower medium |  | Petrol | miles | kg CO2e | 0.25948
31_307_3011_9_2 | Scope 3 | Managed assets- vehicles | Managed cars (by market segment) | Lower medium |  | Petrol | miles | kg CO2e of CO2 per unit | 0.25839
31_307_3011_9_3 | Scope 3 | Managed assets- vehicles | Managed cars (by market segment) | Lower medium |  | Petrol | miles | kg CO2e of CH4 per unit | 0.00057
31_307_3011_9_4 | Scope 3 | Managed assets- vehicles | Managed cars (by market segment) | Lower medium |  | Petrol | miles | kg CO2e of N2O per unit | 0.00052
31_307_3250_9_1 | Scope 3 | Managed assets- vehicles | Managed cars (by market segment) | Lower medium |  | Hybrid | miles | kg CO2e
31_307_3250_9_2 | Scope 3 | Managed assets- vehicles | Managed cars (by market segment) | Lower medium |  | Hybrid | miles | kg CO2e of CO2 per unit
31_307_3250_9_3 | Scope 3 | Managed assets- vehicles | Managed cars (by market segment) | Lower medium |  | Hybrid | miles | kg CO2e of CH4 per unit
31_307_3250_9_4 | Scope 3 | Managed assets- vehicles | Managed cars (by market segment) | Lower medium |  | Hybrid | miles | kg CO2e of N2O per unit
31_307_3251_9_1 | Scope 3 | Managed assets- vehicles | Managed cars (by market segment) | Lower medium |  | CNG | miles | kg CO2e
31_307_3251_9_2 | Scope 3 | Managed assets- vehicles | Managed cars (by market segment) | Lower medium |  | CNG | miles | kg CO2e of CO2 per unit
31_307_3251_9_3 | Scope 3 | Managed assets- vehicles | Managed cars (by market segment) | Lower medium |  | CNG | miles | kg CO2e of CH4 per unit
31_307_3251_9_4 | Scope 3 | Managed assets- vehicles | Managed cars (by market segment) | Lower medium |  | CNG | miles | kg CO2e of N2O per unit
31_307_3252_9_1 | Scope 3 | Managed assets- vehicles | Managed cars (by market segment) | Lower medium |  | LPG | miles | kg CO2e
31_307_3252_9_2 | Scope 3 | Managed assets- vehicles | Managed cars (by market segment) | Lower medium |  | LPG | miles | kg CO2e of CO2 per unit
31_307_3252_9_3 | Scope 3 | Managed assets- vehicles | Managed cars (by market segment) | Lower medium |  | LPG | miles | kg CO2e of CH4 per unit
31_307_3252_9_4 | Scope 3 | Managed assets- vehicles | Managed cars (by market segment) | Lower medium |  | LPG | miles | kg CO2e of N2O per unit
31_307_3012_9_1 | Scope 3 | Managed assets- vehicles | Managed cars (by market segment) | Lower medium |  | Unknown | miles | kg CO2e | 0.249
31_307_3012_9_2 | Scope 3 | Managed assets- vehicles | Managed cars (by market segment) | Lower medium |  | Unknown | miles | kg CO2e of CO2 per unit | 0.24711
31_307_3012_9_3 | Scope 3 | Managed assets- vehicles | Managed cars (by market segment) | Lower medium |  | Unknown | miles | kg CO2e of CH4 per unit | 0.00029
31_307_3012_9_4 | Scope 3 | Managed assets- vehicles | Managed cars (by market segment) | Lower medium |  | Unknown | miles | kg CO2e of N2O per unit | 0.0016
31_307_3013_9_1 | Scope 3 | Managed assets- vehicles | Managed cars (by market segment) | Lower medium |  | Plug-in Hybrid Electric Vehicle | miles | kg CO2e | 0.13643
31_307_3013_9_2 | Scope 3 | Managed assets- vehicles | Managed cars (by market segment) | Lower medium |  | Plug-in Hybrid Electric Vehicle | miles | kg CO2e of CO2 per unit | 0.1354
31_307_3013_9_3 | Scope 3 | Managed assets- vehicles | Managed cars (by market segment) | Lower medium |  | Plug-in Hybrid Electric Vehicle | miles | kg CO2e of CH4 per unit | 0.00054
31_307_3013_9_4 | Scope 3 | Managed assets- vehicles | Managed cars (by market segment) | Lower medium |  | Plug-in Hybrid Electric Vehicle | miles | kg CO2e of N2O per unit | 0.00049
31_307_3014_9_1 | Scope 3 | Managed assets- vehicles | Managed cars (by market segment) | Lower medium |  | Battery Electric Vehicle | miles | kg CO2e | 0.06192
31_307_3014_9_2 | Scope 3 | Managed assets- vehicles | Managed cars (by market segment) | Lower medium |  | Battery Electric Vehicle | miles | kg CO2e of CO2 per unit | 0.06108
31_307_3014_9_3 | Scope 3 | Managed assets- vehicles | Managed cars (by market segment) | Lower medium |  | Battery Electric Vehicle | miles | kg CO2e of CH4 per unit | 0.00036
31_307_3014_9_4 | Scope 3 | Managed assets- vehicles | Managed cars (by market segment) | Lower medium |  | Battery Electric Vehicle | miles | kg CO2e of N2O per unit | 0.00048
31_307_3015_4_1 | Scope 3 | Managed assets- vehicles | Managed cars (by market segment) | Upper medium |  | Diesel | km | kg CO2e | 0.16194
31_307_3015_4_2 | Scope 3 | Managed assets- vehicles | Managed cars (by market segment) | Upper medium |  | Diesel | km | kg CO2e of CO2 per unit | 0.16026
31_307_3015_4_3 | Scope 3 | Managed assets- vehicles | Managed cars (by market segment) | Upper medium |  | Diesel | km | kg CO2e of CH4 per unit | 4.6368e-06
31_307_3015_4_4 | Scope 3 | Managed assets- vehicles | Managed cars (by market segment) | Upper medium |  | Diesel | km | kg CO2e of N2O per unit | 0.00167
31_307_3016_4_1 | Scope 3 | Managed assets- vehicles | Managed cars (by market segment) | Upper medium |  | Petrol | km | kg CO2e | 0.18535
31_307_3016_4_2 | Scope 3 | Managed assets- vehicles | Managed cars (by market segment) | Upper medium |  | Petrol | km | kg CO2e of CO2 per unit | 0.18467
31_307_3016_4_3 | Scope 3 | Managed assets- vehicles | Managed cars (by market segment) | Upper medium |  | Petrol | km | kg CO2e of CH4 per unit | 0.00036
31_307_3016_4_4 | Scope 3 | Managed assets- vehicles | Managed cars (by market segment) | Upper medium |  | Petrol | km | kg CO2e of N2O per unit | 0.00032
31_307_3253_4_1 | Scope 3 | Managed assets- vehicles | Managed cars (by market segment) | Upper medium |  | Hybrid | km | kg CO2e
31_307_3253_4_2 | Scope 3 | Managed assets- vehicles | Managed cars (by market segment) | Upper medium |  | Hybrid | km | kg CO2e of CO2 per unit
31_307_3253_4_3 | Scope 3 | Managed assets- vehicles | Managed cars (by market segment) | Upper medium |  | Hybrid | km | kg CO2e of CH4 per unit
31_307_3253_4_4 | Scope 3 | Managed assets- vehicles | Managed cars (by market segment) | Upper medium |  | Hybrid | km | kg CO2e of N2O per unit
31_307_3254_4_1 | Scope 3 | Managed assets- vehicles | Managed cars (by market segment) | Upper medium |  | CNG | km | kg CO2e
31_307_3254_4_2 | Scope 3 | Managed assets- vehicles | Managed cars (by market segment) | Upper medium |  | CNG | km | kg CO2e of CO2 per unit
31_307_3254_4_3 | Scope 3 | Managed assets- vehicles | Managed cars (by market segment) | Upper medium |  | CNG | km | kg CO2e of CH4 per unit
31_307_3254_4_4 | Scope 3 | Managed assets- vehicles | Managed cars (by market segment) | Upper medium |  | CNG | km | kg CO2e of N2O per unit
31_307_3255_4_1 | Scope 3 | Managed assets- vehicles | Managed cars (by market segment) | Upper medium |  | LPG | km | kg CO2e
31_307_3255_4_2 | Scope 3 | Managed assets- vehicles | Managed cars (by market segment) | Upper medium |  | LPG | km | kg CO2e of CO2 per unit
31_307_3255_4_3 | Scope 3 | Managed assets- vehicles | Managed cars (by market segment) | Upper medium |  | LPG | km | kg CO2e of CH4 per unit
31_307_3255_4_4 | Scope 3 | Managed assets- vehicles | Managed cars (by market segment) | Upper medium |  | LPG | km | kg CO2e of N2O per unit
31_307_3017_4_1 | Scope 3 | Managed assets- vehicles | Managed cars (by market segment) | Upper medium |  | Unknown | km | kg CO2e | 0.16752
31_307_3017_4_2 | Scope 3 | Managed assets- vehicles | Managed cars (by market segment) | Upper medium |  | Unknown | km | kg CO2e of CO2 per unit | 0.16605
31_307_3017_4_3 | Scope 3 | Managed assets- vehicles | Managed cars (by market segment) | Upper medium |  | Unknown | km | kg CO2e of CH4 per unit | 8e-05
31_307_3017_4_4 | Scope 3 | Managed assets- vehicles | Managed cars (by market segment) | Upper medium |  | Unknown | km | kg CO2e of N2O per unit | 0.00139
31_307_3018_4_1 | Scope 3 | Managed assets- vehicles | Managed cars (by market segment) | Upper medium |  | Plug-in Hybrid Electric Vehicle | km | kg CO2e | 0.09172
31_307_3018_4_2 | Scope 3 | Managed assets- vehicles | Managed cars (by market segment) | Upper medium |  | Plug-in Hybrid Electric Vehicle | km | kg CO2e of CO2 per unit | 0.09104
31_307_3018_4_3 | Scope 3 | Managed assets- vehicles | Managed cars (by market segment) | Upper medium |  | Plug-in Hybrid Electric Vehicle | km | kg CO2e of CH4 per unit | 0.00035
31_307_3018_4_4 | Scope 3 | Managed assets- vehicles | Managed cars (by market segment) | Upper medium |  | Plug-in Hybrid Electric Vehicle | km | kg CO2e of N2O per unit | 0.00033
31_307_3019_4_1 | Scope 3 | Managed assets- vehicles | Managed cars (by market segment) | Upper medium |  | Battery Electric Vehicle | km | kg CO2e | 0.04178
31_307_3019_4_2 | Scope 3 | Managed assets- vehicles | Managed cars (by market segment) | Upper medium |  | Battery Electric Vehicle | km | kg CO2e of CO2 per unit | 0.04139
31_307_3019_4_3 | Scope 3 | Managed assets- vehicles | Managed cars (by market segment) | Upper medium |  | Battery Electric Vehicle | km | kg CO2e of CH4 per unit | 0.00017
31_307_3019_4_4 | Scope 3 | Managed assets- vehicles | Managed cars (by market segment) | Upper medium |  | Battery Electric Vehicle | km | kg CO2e of N2O per unit | 0.00022
31_307_3015_9_1 | Scope 3 | Managed assets- vehicles | Managed cars (by market segment) | Upper medium |  | Diesel | miles | kg CO2e | 0.26063
31_307_3015_9_2 | Scope 3 | Managed assets- vehicles | Managed cars (by market segment) | Upper medium |  | Diesel | miles | kg CO2e of CO2 per unit | 0.25792
31_307_3015_9_3 | Scope 3 | Managed assets- vehicles | Managed cars (by market segment) | Upper medium |  | Diesel | miles | kg CO2e of CH4 per unit | 1e-05
31_307_3015_9_4 | Scope 3 | Managed assets- vehicles | Managed cars (by market segment) | Upper medium |  | Diesel | miles | kg CO2e of N2O per unit | 0.00269
31_307_3016_9_1 | Scope 3 | Managed assets- vehicles | Managed cars (by market segment) | Upper medium |  | Petrol | miles | kg CO2e | 0.29828
31_307_3016_9_2 | Scope 3 | Managed assets- vehicles | Managed cars (by market segment) | Upper medium |  | Petrol | miles | kg CO2e of CO2 per unit | 0.29719
31_307_3016_9_3 | Scope 3 | Managed assets- vehicles | Managed cars (by market segment) | Upper medium |  | Petrol | miles | kg CO2e of CH4 per unit | 0.00057
31_307_3016_9_4 | Scope 3 | Managed assets- vehicles | Managed cars (by market segment) | Upper medium |  | Petrol | miles | kg CO2e of N2O per unit | 0.00052
31_307_3253_9_1 | Scope 3 | Managed assets- vehicles | Managed cars (by market segment) | Upper medium |  | Hybrid | miles | kg CO2e
31_307_3253_9_2 | Scope 3 | Managed assets- vehicles | Managed cars (by market segment) | Upper medium |  | Hybrid | miles | kg CO2e of CO2 per unit
31_307_3253_9_3 | Scope 3 | Managed assets- vehicles | Managed cars (by market segment) | Upper medium |  | Hybrid | miles | kg CO2e of CH4 per unit
31_307_3253_9_4 | Scope 3 | Managed assets- vehicles | Managed cars (by market segment) | Upper medium |  | Hybrid | miles | kg CO2e of N2O per unit
31_307_3254_9_1 | Scope 3 | Managed assets- vehicles | Managed cars (by market segment) | Upper medium |  | CNG | miles | kg CO2e
31_307_3254_9_2 | Scope 3 | Managed assets- vehicles | Managed cars (by market segment) | Upper medium |  | CNG | miles | kg CO2e of CO2 per unit
31_307_3254_9_3 | Scope 3 | Managed assets- vehicles | Managed cars (by market segment) | Upper medium |  | CNG | miles | kg CO2e of CH4 per unit
31_307_3254_9_4 | Scope 3 | Managed assets- vehicles | Managed cars (by market segment) | Upper medium |  | CNG | miles | kg CO2e of N2O per unit
31_307_3255_9_1 | Scope 3 | Managed assets- vehicles | Managed cars (by market segment) | Upper medium |  | LPG | miles | kg CO2e
31_307_3255_9_2 | Scope 3 | Managed assets- vehicles | Managed cars (by market segment) | Upper medium |  | LPG | miles | kg CO2e of CO2 per unit
31_307_3255_9_3 | Scope 3 | Managed assets- vehicles | Managed cars (by market segment) | Upper medium |  | LPG | miles | kg CO2e of CH4 per unit
31_307_3255_9_4 | Scope 3 | Managed assets- vehicles | Managed cars (by market segment) | Upper medium |  | LPG | miles | kg CO2e of N2O per unit
31_307_3017_9_1 | Scope 3 | Managed assets- vehicles | Managed cars (by market segment) | Upper medium |  | Unknown | miles | kg CO2e | 0.26959
31_307_3017_9_2 | Scope 3 | Managed assets- vehicles | Managed cars (by market segment) | Upper medium |  | Unknown | miles | kg CO2e of CO2 per unit | 0.26724
31_307_3017_9_3 | Scope 3 | Managed assets- vehicles | Managed cars (by market segment) | Upper medium |  | Unknown | miles | kg CO2e of CH4 per unit | 0.00012
31_307_3017_9_4 | Scope 3 | Managed assets- vehicles | Managed cars (by market segment) | Upper medium |  | Unknown | miles | kg CO2e of N2O per unit | 0.00222
31_307_3018_9_1 | Scope 3 | Managed assets- vehicles | Managed cars (by market segment) | Upper medium |  | Plug-in Hybrid Electric Vehicle | miles | kg CO2e | 0.14761
31_307_3018_9_2 | Scope 3 | Managed assets- vehicles | Managed cars (by market segment) | Upper medium |  | Plug-in Hybrid Electric Vehicle | miles | kg CO2e of CO2 per unit | 0.14652
31_307_3018_9_3 | Scope 3 | Managed assets- vehicles | Managed cars (by market segment) | Upper medium |  | Plug-in Hybrid Electric Vehicle | miles | kg CO2e of CH4 per unit | 0.00056
31_307_3018_9_4 | Scope 3 | Managed assets- vehicles | Managed cars (by market segment) | Upper medium |  | Plug-in Hybrid Electric Vehicle | miles | kg CO2e of N2O per unit | 0.00053
31_307_3019_9_1 | Scope 3 | Managed assets- vehicles | Managed cars (by market segment) | Upper medium |  | Battery Electric Vehicle | miles | kg CO2e | 0.06722
31_307_3019_9_2 | Scope 3 | Managed assets- vehicles | Managed cars (by market segment) | Upper medium |  | Battery Electric Vehicle | miles | kg CO2e of CO2 per unit | 0.06661
31_307_3019_9_3 | Scope 3 | Managed assets- vehicles | Managed cars (by market segment) | Upper medium |  | Battery Electric Vehicle | miles | kg CO2e of CH4 per unit | 0.00026
31_307_3019_9_4 | Scope 3 | Managed assets- vehicles | Managed cars (by market segment) | Upper medium |  | Battery Electric Vehicle | miles | kg CO2e of N2O per unit | 0.00036
31_307_3020_4_1 | Scope 3 | Managed assets- vehicles | Managed cars (by market segment) | Executive |  | Diesel | km | kg CO2e | 0.17088
31_307_3020_4_2 | Scope 3 | Managed assets- vehicles | Managed cars (by market segment) | Executive |  | Diesel | km | kg CO2e of CO2 per unit | 0.1692
31_307_3020_4_3 | Scope 3 | Managed assets- vehicles | Managed cars (by market segment) | Executive |  | Diesel | km | kg CO2e of CH4 per unit | 4.6368e-06
31_307_3020_4_4 | Scope 3 | Managed assets- vehicles | Managed cars (by market segment) | Executive |  | Diesel | km | kg CO2e of N2O per unit | 0.00167
31_307_3021_4_1 | Scope 3 | Managed assets- vehicles | Managed cars (by market segment) | Executive |  | Petrol | km | kg CO2e | 0.20073
31_307_3021_4_2 | Scope 3 | Managed assets- vehicles | Managed cars (by market segment) | Executive |  | Petrol | km | kg CO2e of CO2 per unit | 0.20005
31_307_3021_4_3 | Scope 3 | Managed assets- vehicles | Managed cars (by market segment) | Executive |  | Petrol | km | kg CO2e of CH4 per unit | 0.00036
31_307_3021_4_4 | Scope 3 | Managed assets- vehicles | Managed cars (by market segment) | Executive |  | Petrol | km | kg CO2e of N2O per unit | 0.00032
31_307_3256_4_1 | Scope 3 | Managed assets- vehicles | Managed cars (by market segment) | Executive |  | Hybrid | km | kg CO2e
31_307_3256_4_2 | Scope 3 | Managed assets- vehicles | Managed cars (by market segment) | Executive |  | Hybrid | km | kg CO2e of CO2 per unit
31_307_3256_4_3 | Scope 3 | Managed assets- vehicles | Managed cars (by market segment) | Executive |  | Hybrid | km | kg CO2e of CH4 per unit
31_307_3256_4_4 | Scope 3 | Managed assets- vehicles | Managed cars (by market segment) | Executive |  | Hybrid | km | kg CO2e of N2O per unit
31_307_3257_4_1 | Scope 3 | Managed assets- vehicles | Managed cars (by market segment) | Executive |  | CNG | km | kg CO2e
31_307_3257_4_2 | Scope 3 | Managed assets- vehicles | Managed cars (by market segment) | Executive |  | CNG | km | kg CO2e of CO2 per unit
31_307_3257_4_3 | Scope 3 | Managed assets- vehicles | Managed cars (by market segment) | Executive |  | CNG | km | kg CO2e of CH4 per unit
31_307_3257_4_4 | Scope 3 | Managed assets- vehicles | Managed cars (by market segment) | Executive |  | CNG | km | kg CO2e of N2O per unit
31_307_3258_4_1 | Scope 3 | Managed assets- vehicles | Managed cars (by market segment) | Executive |  | LPG | km | kg CO2e
31_307_3258_4_2 | Scope 3 | Managed assets- vehicles | Managed cars (by market segment) | Executive |  | LPG | km | kg CO2e of CO2 per unit
31_307_3258_4_3 | Scope 3 | Managed assets- vehicles | Managed cars (by market segment) | Executive |  | LPG | km | kg CO2e of CH4 per unit
31_307_3258_4_4 | Scope 3 | Managed assets- vehicles | Managed cars (by market segment) | Executive |  | LPG | km | kg CO2e of N2O per unit
31_307_3022_4_1 | Scope 3 | Managed assets- vehicles | Managed cars (by market segment) | Executive |  | Unknown | km | kg CO2e | 0.17846
31_307_3022_4_2 | Scope 3 | Managed assets- vehicles | Managed cars (by market segment) | Executive |  | Unknown | km | kg CO2e of CO2 per unit | 0.17702
31_307_3022_4_3 | Scope 3 | Managed assets- vehicles | Managed cars (by market segment) | Executive |  | Unknown | km | kg CO2e of CH4 per unit | 9e-05
31_307_3022_4_4 | Scope 3 | Managed assets- vehicles | Managed cars (by market segment) | Executive |  | Unknown | km | kg CO2e of N2O per unit | 0.00135
31_307_3023_4_1 | Scope 3 | Managed assets- vehicles | Managed cars (by market segment) | Executive |  | Plug-in Hybrid Electric Vehicle | km | kg CO2e | 0.09133
31_307_3023_4_2 | Scope 3 | Managed assets- vehicles | Managed cars (by market segment) | Executive |  | Plug-in Hybrid Electric Vehicle | km | kg CO2e of CO2 per unit | 0.09062
31_307_3023_4_3 | Scope 3 | Managed assets- vehicles | Managed cars (by market segment) | Executive |  | Plug-in Hybrid Electric Vehicle | km | kg CO2e of CH4 per unit | 0.00035
31_307_3023_4_4 | Scope 3 | Managed assets- vehicles | Managed cars (by market segment) | Executive |  | Plug-in Hybrid Electric Vehicle | km | kg CO2e of N2O per unit | 0.00036
31_307_3024_4_1 | Scope 3 | Managed assets- vehicles | Managed cars (by market segment) | Executive |  | Battery Electric Vehicle | km | kg CO2e | 0.03702
31_307_3024_4_2 | Scope 3 | Managed assets- vehicles | Managed cars (by market segment) | Executive |  | Battery Electric Vehicle | km | kg CO2e of CO2 per unit | 0.03651
31_307_3024_4_3 | Scope 3 | Managed assets- vehicles | Managed cars (by market segment) | Executive |  | Battery Electric Vehicle | km | kg CO2e of CH4 per unit | 0.00021
31_307_3024_4_4 | Scope 3 | Managed assets- vehicles | Managed cars (by market segment) | Executive |  | Battery Electric Vehicle | km | kg CO2e of N2O per unit | 0.00029
31_307_3020_9_1 | Scope 3 | Managed assets- vehicles | Managed cars (by market segment) | Executive |  | Diesel | miles | kg CO2e | 0.27501
31_307_3020_9_2 | Scope 3 | Managed assets- vehicles | Managed cars (by market segment) | Executive |  | Diesel | miles | kg CO2e of CO2 per unit | 0.2723
31_307_3020_9_3 | Scope 3 | Managed assets- vehicles | Managed cars (by market segment) | Executive |  | Diesel | miles | kg CO2e of CH4 per unit | 1e-05
31_307_3020_9_4 | Scope 3 | Managed assets- vehicles | Managed cars (by market segment) | Executive |  | Diesel | miles | kg CO2e of N2O per unit | 0.00269
31_307_3021_9_1 | Scope 3 | Managed assets- vehicles | Managed cars (by market segment) | Executive |  | Petrol | miles | kg CO2e | 0.32304
31_307_3021_9_2 | Scope 3 | Managed assets- vehicles | Managed cars (by market segment) | Executive |  | Petrol | miles | kg CO2e of CO2 per unit | 0.32195
31_307_3021_9_3 | Scope 3 | Managed assets- vehicles | Managed cars (by market segment) | Executive |  | Petrol | miles | kg CO2e of CH4 per unit | 0.00057
31_307_3021_9_4 | Scope 3 | Managed assets- vehicles | Managed cars (by market segment) | Executive |  | Petrol | miles | kg CO2e of N2O per unit | 0.00052
31_307_3256_9_1 | Scope 3 | Managed assets- vehicles | Managed cars (by market segment) | Executive |  | Hybrid | miles | kg CO2e
31_307_3256_9_2 | Scope 3 | Managed assets- vehicles | Managed cars (by market segment) | Executive |  | Hybrid | miles | kg CO2e of CO2 per unit
31_307_3256_9_3 | Scope 3 | Managed assets- vehicles | Managed cars (by market segment) | Executive |  | Hybrid | miles | kg CO2e of CH4 per unit
31_307_3256_9_4 | Scope 3 | Managed assets- vehicles | Managed cars (by market segment) | Executive |  | Hybrid | miles | kg CO2e of N2O per unit
31_307_3257_9_1 | Scope 3 | Managed assets- vehicles | Managed cars (by market segment) | Executive |  | CNG | miles | kg CO2e
31_307_3257_9_2 | Scope 3 | Managed assets- vehicles | Managed cars (by market segment) | Executive |  | CNG | miles | kg CO2e of CO2 per unit
31_307_3257_9_3 | Scope 3 | Managed assets- vehicles | Managed cars (by market segment) | Executive |  | CNG | miles | kg CO2e of CH4 per unit
31_307_3257_9_4 | Scope 3 | Managed assets- vehicles | Managed cars (by market segment) | Executive |  | CNG | miles | kg CO2e of N2O per unit
31_307_3258_9_1 | Scope 3 | Managed assets- vehicles | Managed cars (by market segment) | Executive |  | LPG | miles | kg CO2e
31_307_3258_9_2 | Scope 3 | Managed assets- vehicles | Managed cars (by market segment) | Executive |  | LPG | miles | kg CO2e of CO2 per unit
31_307_3258_9_3 | Scope 3 | Managed assets- vehicles | Managed cars (by market segment) | Executive |  | LPG | miles | kg CO2e of CH4 per unit
31_307_3258_9_4 | Scope 3 | Managed assets- vehicles | Managed cars (by market segment) | Executive |  | LPG | miles | kg CO2e of N2O per unit
31_307_3022_9_1 | Scope 3 | Managed assets- vehicles | Managed cars (by market segment) | Executive |  | Unknown | miles | kg CO2e | 0.2872
31_307_3022_9_2 | Scope 3 | Managed assets- vehicles | Managed cars (by market segment) | Executive |  | Unknown | miles | kg CO2e of CO2 per unit | 0.28488
31_307_3022_9_3 | Scope 3 | Managed assets- vehicles | Managed cars (by market segment) | Executive |  | Unknown | miles | kg CO2e of CH4 per unit | 0.00015
31_307_3022_9_4 | Scope 3 | Managed assets- vehicles | Managed cars (by market segment) | Executive |  | Unknown | miles | kg CO2e of N2O per unit | 0.00218
31_307_3023_9_1 | Scope 3 | Managed assets- vehicles | Managed cars (by market segment) | Executive |  | Plug-in Hybrid Electric Vehicle | miles | kg CO2e | 0.14698
31_307_3023_9_2 | Scope 3 | Managed assets- vehicles | Managed cars (by market segment) | Executive |  | Plug-in Hybrid Electric Vehicle | miles | kg CO2e of CO2 per unit | 0.14584
31_307_3023_9_3 | Scope 3 | Managed assets- vehicles | Managed cars (by market segment) | Executive |  | Plug-in Hybrid Electric Vehicle | miles | kg CO2e of CH4 per unit | 0.00055
31_307_3023_9_4 | Scope 3 | Managed assets- vehicles | Managed cars (by market segment) | Executive |  | Plug-in Hybrid Electric Vehicle | miles | kg CO2e of N2O per unit | 0.00059
31_307_3024_9_1 | Scope 3 | Managed assets- vehicles | Managed cars (by market segment) | Executive |  | Battery Electric Vehicle | miles | kg CO2e | 0.05957
31_307_3024_9_2 | Scope 3 | Managed assets- vehicles | Managed cars (by market segment) | Executive |  | Battery Electric Vehicle | miles | kg CO2e of CO2 per unit | 0.05875
31_307_3024_9_3 | Scope 3 | Managed assets- vehicles | Managed cars (by market segment) | Executive |  | Battery Electric Vehicle | miles | kg CO2e of CH4 per unit | 0.00035
31_307_3024_9_4 | Scope 3 | Managed assets- vehicles | Managed cars (by market segment) | Executive |  | Battery Electric Vehicle | miles | kg CO2e of N2O per unit | 0.00047
31_307_3025_4_1 | Scope 3 | Managed assets- vehicles | Managed cars (by market segment) | Luxury |  | Diesel | km | kg CO2e | 0.20632
31_307_3025_4_2 | Scope 3 | Managed assets- vehicles | Managed cars (by market segment) | Luxury |  | Diesel | km | kg CO2e of CO2 per unit | 0.20464
31_307_3025_4_3 | Scope 3 | Managed assets- vehicles | Managed cars (by market segment) | Luxury |  | Diesel | km | kg CO2e of CH4 per unit | 4.6368e-06
31_307_3025_4_4 | Scope 3 | Managed assets- vehicles | Managed cars (by market segment) | Luxury |  | Diesel | km | kg CO2e of N2O per unit | 0.00167
31_307_3026_4_1 | Scope 3 | Managed assets- vehicles | Managed cars (by market segment) | Luxury |  | Petrol | km | kg CO2e | 0.30752
31_307_3026_4_2 | Scope 3 | Managed assets- vehicles | Managed cars (by market segment) | Luxury |  | Petrol | km | kg CO2e of CO2 per unit | 0.30684
31_307_3026_4_3 | Scope 3 | Managed assets- vehicles | Managed cars (by market segment) | Luxury |  | Petrol | km | kg CO2e of CH4 per unit | 0.00036
31_307_3026_4_4 | Scope 3 | Managed assets- vehicles | Managed cars (by market segment) | Luxury |  | Petrol | km | kg CO2e of N2O per unit | 0.00032
31_307_3259_4_1 | Scope 3 | Managed assets- vehicles | Managed cars (by market segment) | Luxury |  | Hybrid | km | kg CO2e
31_307_3259_4_2 | Scope 3 | Managed assets- vehicles | Managed cars (by market segment) | Luxury |  | Hybrid | km | kg CO2e of CO2 per unit
31_307_3259_4_3 | Scope 3 | Managed assets- vehicles | Managed cars (by market segment) | Luxury |  | Hybrid | km | kg CO2e of CH4 per unit
31_307_3259_4_4 | Scope 3 | Managed assets- vehicles | Managed cars (by market segment) | Luxury |  | Hybrid | km | kg CO2e of N2O per unit
31_307_3260_4_1 | Scope 3 | Managed assets- vehicles | Managed cars (by market segment) | Luxury |  | CNG | km | kg CO2e
31_307_3260_4_2 | Scope 3 | Managed assets- vehicles | Managed cars (by market segment) | Luxury |  | CNG | km | kg CO2e of CO2 per unit
31_307_3260_4_3 | Scope 3 | Managed assets- vehicles | Managed cars (by market segment) | Luxury |  | CNG | km | kg CO2e of CH4 per unit
31_307_3260_4_4 | Scope 3 | Managed assets- vehicles | Managed cars (by market segment) | Luxury |  | CNG | km | kg CO2e of N2O per unit
31_307_3261_4_1 | Scope 3 | Managed assets- vehicles | Managed cars (by market segment) | Luxury |  | LPG | km | kg CO2e
31_307_3261_4_2 | Scope 3 | Managed assets- vehicles | Managed cars (by market segment) | Luxury |  | LPG | km | kg CO2e of CO2 per unit
31_307_3261_4_3 | Scope 3 | Managed assets- vehicles | Managed cars (by market segment) | Luxury |  | LPG | km | kg CO2e of CH4 per unit
31_307_3261_4_4 | Scope 3 | Managed assets- vehicles | Managed cars (by market segment) | Luxury |  | LPG | km | kg CO2e of N2O per unit
31_307_3027_4_1 | Scope 3 | Managed assets- vehicles | Managed cars (by market segment) | Luxury |  | Unknown | km | kg CO2e | 0.25196
31_307_3027_4_2 | Scope 3 | Managed assets- vehicles | Managed cars (by market segment) | Luxury |  | Unknown | km | kg CO2e of CO2 per unit | 0.25076
31_307_3027_4_3 | Scope 3 | Managed assets- vehicles | Managed cars (by market segment) | Luxury |  | Unknown | km | kg CO2e of CH4 per unit | 0.00017
31_307_3027_4_4 | Scope 3 | Managed assets- vehicles | Managed cars (by market segment) | Luxury |  | Unknown | km | kg CO2e of N2O per unit | 0.00103
31_307_3028_4_1 | Scope 3 | Managed assets- vehicles | Managed cars (by market segment) | Luxury |  | Plug-in Hybrid Electric Vehicle | km | kg CO2e | 0.1251
31_307_3028_4_2 | Scope 3 | Managed assets- vehicles | Managed cars (by market segment) | Luxury |  | Plug-in Hybrid Electric Vehicle | km | kg CO2e of CO2 per unit | 0.12426
31_307_3028_4_3 | Scope 3 | Managed assets- vehicles | Managed cars (by market segment) | Luxury |  | Plug-in Hybrid Electric Vehicle | km | kg CO2e of CH4 per unit | 0.00045
31_307_3028_4_4 | Scope 3 | Managed assets- vehicles | Managed cars (by market segment) | Luxury |  | Plug-in Hybrid Electric Vehicle | km | kg CO2e of N2O per unit | 0.00039
31_307_3029_4_1 | Scope 3 | Managed assets- vehicles | Managed cars (by market segment) | Luxury |  | Battery Electric Vehicle | km | kg CO2e | 0.04902
31_307_3029_4_2 | Scope 3 | Managed assets- vehicles | Managed cars (by market segment) | Luxury |  | Battery Electric Vehicle | km | kg CO2e of CO2 per unit | 0.04843
31_307_3029_4_3 | Scope 3 | Managed assets- vehicles | Managed cars (by market segment) | Luxury |  | Battery Electric Vehicle | km | kg CO2e of CH4 per unit | 0.00025
31_307_3029_4_4 | Scope 3 | Managed assets- vehicles | Managed cars (by market segment) | Luxury |  | Battery Electric Vehicle | km | kg CO2e of N2O per unit | 0.00035
31_307_3025_9_1 | Scope 3 | Managed assets- vehicles | Managed cars (by market segment) | Luxury |  | Diesel | miles | kg CO2e | 0.33205
31_307_3025_9_2 | Scope 3 | Managed assets- vehicles | Managed cars (by market segment) | Luxury |  | Diesel | miles | kg CO2e of CO2 per unit | 0.32934
31_307_3025_9_3 | Scope 3 | Managed assets- vehicles | Managed cars (by market segment) | Luxury |  | Diesel | miles | kg CO2e of CH4 per unit | 1e-05
31_307_3025_9_4 | Scope 3 | Managed assets- vehicles | Managed cars (by market segment) | Luxury |  | Diesel | miles | kg CO2e of N2O per unit | 0.00269
31_307_3026_9_1 | Scope 3 | Managed assets- vehicles | Managed cars (by market segment) | Luxury |  | Petrol | miles | kg CO2e | 0.4949
31_307_3026_9_2 | Scope 3 | Managed assets- vehicles | Managed cars (by market segment) | Luxury |  | Petrol | miles | kg CO2e of CO2 per unit | 0.49381
31_307_3026_9_3 | Scope 3 | Managed assets- vehicles | Managed cars (by market segment) | Luxury |  | Petrol | miles | kg CO2e of CH4 per unit | 0.00057
31_307_3026_9_4 | Scope 3 | Managed assets- vehicles | Managed cars (by market segment) | Luxury |  | Petrol | miles | kg CO2e of N2O per unit | 0.00052
31_307_3259_9_1 | Scope 3 | Managed assets- vehicles | Managed cars (by market segment) | Luxury |  | Hybrid | miles | kg CO2e
31_307_3259_9_2 | Scope 3 | Managed assets- vehicles | Managed cars (by market segment) | Luxury |  | Hybrid | miles | kg CO2e of CO2 per unit
31_307_3259_9_3 | Scope 3 | Managed assets- vehicles | Managed cars (by market segment) | Luxury |  | Hybrid | miles | kg CO2e of CH4 per unit
31_307_3259_9_4 | Scope 3 | Managed assets- vehicles | Managed cars (by market segment) | Luxury |  | Hybrid | miles | kg CO2e of N2O per unit
31_307_3260_9_1 | Scope 3 | Managed assets- vehicles | Managed cars (by market segment) | Luxury |  | CNG | miles | kg CO2e
31_307_3260_9_2 | Scope 3 | Managed assets- vehicles | Managed cars (by market segment) | Luxury |  | CNG | miles | kg CO2e of CO2 per unit
31_307_3260_9_3 | Scope 3 | Managed assets- vehicles | Managed cars (by market segment) | Luxury |  | CNG | miles | kg CO2e of CH4 per unit
31_307_3260_9_4 | Scope 3 | Managed assets- vehicles | Managed cars (by market segment) | Luxury |  | CNG | miles | kg CO2e of N2O per unit
31_307_3261_9_1 | Scope 3 | Managed assets- vehicles | Managed cars (by market segment) | Luxury |  | LPG | miles | kg CO2e
31_307_3261_9_2 | Scope 3 | Managed assets- vehicles | Managed cars (by market segment) | Luxury |  | LPG | miles | kg CO2e of CO2 per unit
31_307_3261_9_3 | Scope 3 | Managed assets- vehicles | Managed cars (by market segment) | Luxury |  | LPG | miles | kg CO2e of CH4 per unit
31_307_3261_9_4 | Scope 3 | Managed assets- vehicles | Managed cars (by market segment) | Luxury |  | LPG | miles | kg CO2e of N2O per unit
31_307_3027_9_1 | Scope 3 | Managed assets- vehicles | Managed cars (by market segment) | Luxury |  | Unknown | miles | kg CO2e | 0.4055
31_307_3027_9_2 | Scope 3 | Managed assets- vehicles | Managed cars (by market segment) | Luxury |  | Unknown | miles | kg CO2e of CO2 per unit | 0.40356
31_307_3027_9_3 | Scope 3 | Managed assets- vehicles | Managed cars (by market segment) | Luxury |  | Unknown | miles | kg CO2e of CH4 per unit | 0.00028
31_307_3027_9_4 | Scope 3 | Managed assets- vehicles | Managed cars (by market segment) | Luxury |  | Unknown | miles | kg CO2e of N2O per unit | 0.00166
31_307_3028_9_1 | Scope 3 | Managed assets- vehicles | Managed cars (by market segment) | Luxury |  | Plug-in Hybrid Electric Vehicle | miles | kg CO2e | 0.20132
31_307_3028_9_2 | Scope 3 | Managed assets- vehicles | Managed cars (by market segment) | Luxury |  | Plug-in Hybrid Electric Vehicle | miles | kg CO2e of CO2 per unit | 0.19997
31_307_3028_9_3 | Scope 3 | Managed assets- vehicles | Managed cars (by market segment) | Luxury |  | Plug-in Hybrid Electric Vehicle | miles | kg CO2e of CH4 per unit | 0.00072
31_307_3028_9_4 | Scope 3 | Managed assets- vehicles | Managed cars (by market segment) | Luxury |  | Plug-in Hybrid Electric Vehicle | miles | kg CO2e of N2O per unit | 0.00063
31_307_3029_9_1 | Scope 3 | Managed assets- vehicles | Managed cars (by market segment) | Luxury |  | Battery Electric Vehicle | miles | kg CO2e | 0.07888
31_307_3029_9_2 | Scope 3 | Managed assets- vehicles | Managed cars (by market segment) | Luxury |  | Battery Electric Vehicle | miles | kg CO2e of CO2 per unit | 0.07793
31_307_3029_9_3 | Scope 3 | Managed assets- vehicles | Managed cars (by market segment) | Luxury |  | Battery Electric Vehicle | miles | kg CO2e of CH4 per unit | 0.0004
31_307_3029_9_4 | Scope 3 | Managed assets- vehicles | Managed cars (by market segment) | Luxury |  | Battery Electric Vehicle | miles | kg CO2e of N2O per unit | 0.00055
31_307_3030_4_1 | Scope 3 | Managed assets- vehicles | Managed cars (by market segment) | Sports |  | Diesel | km | kg CO2e | 0.17323
31_307_3030_4_2 | Scope 3 | Managed assets- vehicles | Managed cars (by market segment) | Sports |  | Diesel | km | kg CO2e of CO2 per unit | 0.17155
31_307_3030_4_3 | Scope 3 | Managed assets- vehicles | Managed cars (by market segment) | Sports |  | Diesel | km | kg CO2e of CH4 per unit | 4.6368e-06
31_307_3030_4_4 | Scope 3 | Managed assets- vehicles | Managed cars (by market segment) | Sports |  | Diesel | km | kg CO2e of N2O per unit | 0.00167
31_307_3031_4_1 | Scope 3 | Managed assets- vehicles | Managed cars (by market segment) | Sports |  | Petrol | km | kg CO2e | 0.23396
31_307_3031_4_2 | Scope 3 | Managed assets- vehicles | Managed cars (by market segment) | Sports |  | Petrol | km | kg CO2e of CO2 per unit | 0.23328
31_307_3031_4_3 | Scope 3 | Managed assets- vehicles | Managed cars (by market segment) | Sports |  | Petrol | km | kg CO2e of CH4 per unit | 0.00036
31_307_3031_4_4 | Scope 3 | Managed assets- vehicles | Managed cars (by market segment) | Sports |  | Petrol | km | kg CO2e of N2O per unit | 0.00032
31_307_3262_4_1 | Scope 3 | Managed assets- vehicles | Managed cars (by market segment) | Sports |  | Hybrid | km | kg CO2e
31_307_3262_4_2 | Scope 3 | Managed assets- vehicles | Managed cars (by market segment) | Sports |  | Hybrid | km | kg CO2e of CO2 per unit
31_307_3262_4_3 | Scope 3 | Managed assets- vehicles | Managed cars (by market segment) | Sports |  | Hybrid | km | kg CO2e of CH4 per unit
31_307_3262_4_4 | Scope 3 | Managed assets- vehicles | Managed cars (by market segment) | Sports |  | Hybrid | km | kg CO2e of N2O per unit
31_307_3263_4_1 | Scope 3 | Managed assets- vehicles | Managed cars (by market segment) | Sports |  | CNG | km | kg CO2e
31_307_3263_4_2 | Scope 3 | Managed assets- vehicles | Managed cars (by market segment) | Sports |  | CNG | km | kg CO2e of CO2 per unit
31_307_3263_4_3 | Scope 3 | Managed assets- vehicles | Managed cars (by market segment) | Sports |  | CNG | km | kg CO2e of CH4 per unit
31_307_3263_4_4 | Scope 3 | Managed assets- vehicles | Managed cars (by market segment) | Sports |  | CNG | km | kg CO2e of N2O per unit
31_307_3264_4_1 | Scope 3 | Managed assets- vehicles | Managed cars (by market segment) | Sports |  | LPG | km | kg CO2e
31_307_3264_4_2 | Scope 3 | Managed assets- vehicles | Managed cars (by market segment) | Sports |  | LPG | km | kg CO2e of CO2 per unit
31_307_3264_4_3 | Scope 3 | Managed assets- vehicles | Managed cars (by market segment) | Sports |  | LPG | km | kg CO2e of CH4 per unit
31_307_3264_4_4 | Scope 3 | Managed assets- vehicles | Managed cars (by market segment) | Sports |  | LPG | km | kg CO2e of N2O per unit
31_307_3032_4_1 | Scope 3 | Managed assets- vehicles | Managed cars (by market segment) | Sports |  | Unknown | km | kg CO2e | 0.224
31_307_3032_4_2 | Scope 3 | Managed assets- vehicles | Managed cars (by market segment) | Sports |  | Unknown | km | kg CO2e of CO2 per unit | 0.22316
31_307_3032_4_3 | Scope 3 | Managed assets- vehicles | Managed cars (by market segment) | Sports |  | Unknown | km | kg CO2e of CH4 per unit | 0.0003
31_307_3032_4_4 | Scope 3 | Managed assets- vehicles | Managed cars (by market segment) | Sports |  | Unknown | km | kg CO2e of N2O per unit | 0.00053
31_307_3033_4_1 | Scope 3 | Managed assets- vehicles | Managed cars (by market segment) | Sports |  | Plug-in Hybrid Electric Vehicle | km | kg CO2e | 0.14904
31_307_3033_4_2 | Scope 3 | Managed assets- vehicles | Managed cars (by market segment) | Sports |  | Plug-in Hybrid Electric Vehicle | km | kg CO2e of CO2 per unit | 0.14837
31_307_3033_4_3 | Scope 3 | Managed assets- vehicles | Managed cars (by market segment) | Sports |  | Plug-in Hybrid Electric Vehicle | km | kg CO2e of CH4 per unit | 0.00036
31_307_3033_4_4 | Scope 3 | Managed assets- vehicles | Managed cars (by market segment) | Sports |  | Plug-in Hybrid Electric Vehicle | km | kg CO2e of N2O per unit | 0.00031
31_307_3034_4_1 | Scope 3 | Managed assets- vehicles | Managed cars (by market segment) | Sports |  | Battery Electric Vehicle | km | kg CO2e | 0.0626
31_307_3034_4_2 | Scope 3 | Managed assets- vehicles | Managed cars (by market segment) | Sports |  | Battery Electric Vehicle | km | kg CO2e of CO2 per unit | 0.06186
31_307_3034_4_3 | Scope 3 | Managed assets- vehicles | Managed cars (by market segment) | Sports |  | Battery Electric Vehicle | km | kg CO2e of CH4 per unit | 0.00031
31_307_3034_4_4 | Scope 3 | Managed assets- vehicles | Managed cars (by market segment) | Sports |  | Battery Electric Vehicle | km | kg CO2e of N2O per unit | 0.00043
31_307_3030_9_1 | Scope 3 | Managed assets- vehicles | Managed cars (by market segment) | Sports |  | Diesel | miles | kg CO2e | 0.27879
31_307_3030_9_2 | Scope 3 | Managed assets- vehicles | Managed cars (by market segment) | Sports |  | Diesel | miles | kg CO2e of CO2 per unit | 0.27608
31_307_3030_9_3 | Scope 3 | Managed assets- vehicles | Managed cars (by market segment) | Sports |  | Diesel | miles | kg CO2e of CH4 per unit | 1e-05
31_307_3030_9_4 | Scope 3 | Managed assets- vehicles | Managed cars (by market segment) | Sports |  | Diesel | miles | kg CO2e of N2O per unit | 0.00269
31_307_3031_9_1 | Scope 3 | Managed assets- vehicles | Managed cars (by market segment) | Sports |  | Petrol | miles | kg CO2e | 0.37652
31_307_3031_9_2 | Scope 3 | Managed assets- vehicles | Managed cars (by market segment) | Sports |  | Petrol | miles | kg CO2e of CO2 per unit | 0.37543
31_307_3031_9_3 | Scope 3 | Managed assets- vehicles | Managed cars (by market segment) | Sports |  | Petrol | miles | kg CO2e of CH4 per unit | 0.00057
31_307_3031_9_4 | Scope 3 | Managed assets- vehicles | Managed cars (by market segment) | Sports |  | Petrol | miles | kg CO2e of N2O per unit | 0.00052
31_307_3262_9_1 | Scope 3 | Managed assets- vehicles | Managed cars (by market segment) | Sports |  | Hybrid | miles | kg CO2e
31_307_3262_9_2 | Scope 3 | Managed assets- vehicles | Managed cars (by market segment) | Sports |  | Hybrid | miles | kg CO2e of CO2 per unit
31_307_3262_9_3 | Scope 3 | Managed assets- vehicles | Managed cars (by market segment) | Sports |  | Hybrid | miles | kg CO2e of CH4 per unit
31_307_3262_9_4 | Scope 3 | Managed assets- vehicles | Managed cars (by market segment) | Sports |  | Hybrid | miles | kg CO2e of N2O per unit
31_307_3263_9_1 | Scope 3 | Managed assets- vehicles | Managed cars (by market segment) | Sports |  | CNG | miles | kg CO2e
31_307_3263_9_2 | Scope 3 | Managed assets- vehicles | Managed cars (by market segment) | Sports |  | CNG | miles | kg CO2e of CO2 per unit
31_307_3263_9_3 | Scope 3 | Managed assets- vehicles | Managed cars (by market segment) | Sports |  | CNG | miles | kg CO2e of CH4 per unit
31_307_3263_9_4 | Scope 3 | Managed assets- vehicles | Managed cars (by market segment) | Sports |  | CNG | miles | kg CO2e of N2O per unit
31_307_3264_9_1 | Scope 3 | Managed assets- vehicles | Managed cars (by market segment) | Sports |  | LPG | miles | kg CO2e
31_307_3264_9_2 | Scope 3 | Managed assets- vehicles | Managed cars (by market segment) | Sports |  | LPG | miles | kg CO2e of CO2 per unit
31_307_3264_9_3 | Scope 3 | Managed assets- vehicles | Managed cars (by market segment) | Sports |  | LPG | miles | kg CO2e of CH4 per unit
31_307_3264_9_4 | Scope 3 | Managed assets- vehicles | Managed cars (by market segment) | Sports |  | LPG | miles | kg CO2e of N2O per unit
31_307_3032_9_1 | Scope 3 | Managed assets- vehicles | Managed cars (by market segment) | Sports |  | Unknown | miles | kg CO2e | 0.36048
31_307_3032_9_2 | Scope 3 | Managed assets- vehicles | Managed cars (by market segment) | Sports |  | Unknown | miles | kg CO2e of CO2 per unit | 0.35914
31_307_3032_9_3 | Scope 3 | Managed assets- vehicles | Managed cars (by market segment) | Sports |  | Unknown | miles | kg CO2e of CH4 per unit | 0.00048
31_307_3032_9_4 | Scope 3 | Managed assets- vehicles | Managed cars (by market segment) | Sports |  | Unknown | miles | kg CO2e of N2O per unit | 0.00086
31_307_3033_9_1 | Scope 3 | Managed assets- vehicles | Managed cars (by market segment) | Sports |  | Plug-in Hybrid Electric Vehicle | miles | kg CO2e | 0.23984
31_307_3033_9_2 | Scope 3 | Managed assets- vehicles | Managed cars (by market segment) | Sports |  | Plug-in Hybrid Electric Vehicle | miles | kg CO2e of CO2 per unit | 0.23877
31_307_3033_9_3 | Scope 3 | Managed assets- vehicles | Managed cars (by market segment) | Sports |  | Plug-in Hybrid Electric Vehicle | miles | kg CO2e of CH4 per unit | 0.00057
31_307_3033_9_4 | Scope 3 | Managed assets- vehicles | Managed cars (by market segment) | Sports |  | Plug-in Hybrid Electric Vehicle | miles | kg CO2e of N2O per unit | 0.0005
31_307_3034_9_1 | Scope 3 | Managed assets- vehicles | Managed cars (by market segment) | Sports |  | Battery Electric Vehicle | miles | kg CO2e | 0.10075
31_307_3034_9_2 | Scope 3 | Managed assets- vehicles | Managed cars (by market segment) | Sports |  | Battery Electric Vehicle | miles | kg CO2e of CO2 per unit | 0.09956
31_307_3034_9_3 | Scope 3 | Managed assets- vehicles | Managed cars (by market segment) | Sports |  | Battery Electric Vehicle | miles | kg CO2e of CH4 per unit | 0.0005
31_307_3034_9_4 | Scope 3 | Managed assets- vehicles | Managed cars (by market segment) | Sports |  | Battery Electric Vehicle | miles | kg CO2e of N2O per unit | 0.00068
31_307_3035_4_1 | Scope 3 | Managed assets- vehicles | Managed cars (by market segment) | Dual purpose 4X4 |  | Diesel | km | kg CO2e | 0.19973
31_307_3035_4_2 | Scope 3 | Managed assets- vehicles | Managed cars (by market segment) | Dual purpose 4X4 |  | Diesel | km | kg CO2e of CO2 per unit | 0.19805
31_307_3035_4_3 | Scope 3 | Managed assets- vehicles | Managed cars (by market segment) | Dual purpose 4X4 |  | Diesel | km | kg CO2e of CH4 per unit | 4.6368e-06
31_307_3035_4_4 | Scope 3 | Managed assets- vehicles | Managed cars (by market segment) | Dual purpose 4X4 |  | Diesel | km | kg CO2e of N2O per unit | 0.00167
31_307_3036_4_1 | Scope 3 | Managed assets- vehicles | Managed cars (by market segment) | Dual purpose 4X4 |  | Petrol | km | kg CO2e | 0.19219
31_307_3036_4_2 | Scope 3 | Managed assets- vehicles | Managed cars (by market segment) | Dual purpose 4X4 |  | Petrol | km | kg CO2e of CO2 per unit | 0.19151
31_307_3036_4_3 | Scope 3 | Managed assets- vehicles | Managed cars (by market segment) | Dual purpose 4X4 |  | Petrol | km | kg CO2e of CH4 per unit | 0.00036
31_307_3036_4_4 | Scope 3 | Managed assets- vehicles | Managed cars (by market segment) | Dual purpose 4X4 |  | Petrol | km | kg CO2e of N2O per unit | 0.00032
31_307_3265_4_1 | Scope 3 | Managed assets- vehicles | Managed cars (by market segment) | Dual purpose 4X4 |  | Hybrid | km | kg CO2e
31_307_3265_4_2 | Scope 3 | Managed assets- vehicles | Managed cars (by market segment) | Dual purpose 4X4 |  | Hybrid | km | kg CO2e of CO2 per unit
31_307_3265_4_3 | Scope 3 | Managed assets- vehicles | Managed cars (by market segment) | Dual purpose 4X4 |  | Hybrid | km | kg CO2e of CH4 per unit
31_307_3265_4_4 | Scope 3 | Managed assets- vehicles | Managed cars (by market segment) | Dual purpose 4X4 |  | Hybrid | km | kg CO2e of N2O per unit
31_307_3266_4_1 | Scope 3 | Managed assets- vehicles | Managed cars (by market segment) | Dual purpose 4X4 |  | CNG | km | kg CO2e
31_307_3266_4_2 | Scope 3 | Managed assets- vehicles | Managed cars (by market segment) | Dual purpose 4X4 |  | CNG | km | kg CO2e of CO2 per unit
31_307_3266_4_3 | Scope 3 | Managed assets- vehicles | Managed cars (by market segment) | Dual purpose 4X4 |  | CNG | km | kg CO2e of CH4 per unit
31_307_3266_4_4 | Scope 3 | Managed assets- vehicles | Managed cars (by market segment) | Dual purpose 4X4 |  | CNG | km | kg CO2e of N2O per unit
31_307_3267_4_1 | Scope 3 | Managed assets- vehicles | Managed cars (by market segment) | Dual purpose 4X4 |  | LPG | km | kg CO2e
31_307_3267_4_2 | Scope 3 | Managed assets- vehicles | Managed cars (by market segment) | Dual purpose 4X4 |  | LPG | km | kg CO2e of CO2 per unit
31_307_3267_4_3 | Scope 3 | Managed assets- vehicles | Managed cars (by market segment) | Dual purpose 4X4 |  | LPG | km | kg CO2e of CH4 per unit
31_307_3267_4_4 | Scope 3 | Managed assets- vehicles | Managed cars (by market segment) | Dual purpose 4X4 |  | LPG | km | kg CO2e of N2O per unit
31_307_3037_4_1 | Scope 3 | Managed assets- vehicles | Managed cars (by market segment) | Dual purpose 4X4 |  | Unknown | km | kg CO2e | 0.1969
31_307_3037_4_2 | Scope 3 | Managed assets- vehicles | Managed cars (by market segment) | Dual purpose 4X4 |  | Unknown | km | kg CO2e of CO2 per unit | 0.19548
31_307_3037_4_3 | Scope 3 | Managed assets- vehicles | Managed cars (by market segment) | Dual purpose 4X4 |  | Unknown | km | kg CO2e of CH4 per unit | 0.0001
31_307_3037_4_4 | Scope 3 | Managed assets- vehicles | Managed cars (by market segment) | Dual purpose 4X4 |  | Unknown | km | kg CO2e of N2O per unit | 0.00132
31_307_3038_4_1 | Scope 3 | Managed assets- vehicles | Managed cars (by market segment) | Dual purpose 4X4 |  | Plug-in Hybrid Electric Vehicle | km | kg CO2e | 0.11663
31_307_3038_4_2 | Scope 3 | Managed assets- vehicles | Managed cars (by market segment) | Dual purpose 4X4 |  | Plug-in Hybrid Electric Vehicle | km | kg CO2e of CO2 per unit | 0.11584
31_307_3038_4_3 | Scope 3 | Managed assets- vehicles | Managed cars (by market segment) | Dual purpose 4X4 |  | Plug-in Hybrid Electric Vehicle | km | kg CO2e of CH4 per unit | 0.0004
31_307_3038_4_4 | Scope 3 | Managed assets- vehicles | Managed cars (by market segment) | Dual purpose 4X4 |  | Plug-in Hybrid Electric Vehicle | km | kg CO2e of N2O per unit | 0.00038
31_307_3039_4_1 | Scope 3 | Managed assets- vehicles | Managed cars (by market segment) | Dual purpose 4X4 |  | Battery Electric Vehicle | km | kg CO2e | 0.04228
31_307_3039_4_2 | Scope 3 | Managed assets- vehicles | Managed cars (by market segment) | Dual purpose 4X4 |  | Battery Electric Vehicle | km | kg CO2e of CO2 per unit | 0.0416
31_307_3039_4_3 | Scope 3 | Managed assets- vehicles | Managed cars (by market segment) | Dual purpose 4X4 |  | Battery Electric Vehicle | km | kg CO2e of CH4 per unit | 0.00029
31_307_3039_4_4 | Scope 3 | Managed assets- vehicles | Managed cars (by market segment) | Dual purpose 4X4 |  | Battery Electric Vehicle | km | kg CO2e of N2O per unit | 0.00039
31_307_3035_9_1 | Scope 3 | Managed assets- vehicles | Managed cars (by market segment) | Dual purpose 4X4 |  | Diesel | miles | kg CO2e | 0.32145
31_307_3035_9_2 | Scope 3 | Managed assets- vehicles | Managed cars (by market segment) | Dual purpose 4X4 |  | Diesel | miles | kg CO2e of CO2 per unit | 0.31874
31_307_3035_9_3 | Scope 3 | Managed assets- vehicles | Managed cars (by market segment) | Dual purpose 4X4 |  | Diesel | miles | kg CO2e of CH4 per unit | 1e-05
31_307_3035_9_4 | Scope 3 | Managed assets- vehicles | Managed cars (by market segment) | Dual purpose 4X4 |  | Diesel | miles | kg CO2e of N2O per unit | 0.00269
31_307_3036_9_1 | Scope 3 | Managed assets- vehicles | Managed cars (by market segment) | Dual purpose 4X4 |  | Petrol | miles | kg CO2e | 0.3093
31_307_3036_9_2 | Scope 3 | Managed assets- vehicles | Managed cars (by market segment) | Dual purpose 4X4 |  | Petrol | miles | kg CO2e of CO2 per unit | 0.30821
31_307_3036_9_3 | Scope 3 | Managed assets- vehicles | Managed cars (by market segment) | Dual purpose 4X4 |  | Petrol | miles | kg CO2e of CH4 per unit | 0.00057
31_307_3036_9_4 | Scope 3 | Managed assets- vehicles | Managed cars (by market segment) | Dual purpose 4X4 |  | Petrol | miles | kg CO2e of N2O per unit | 0.00052
31_307_3265_9_1 | Scope 3 | Managed assets- vehicles | Managed cars (by market segment) | Dual purpose 4X4 |  | Hybrid | miles | kg CO2e
31_307_3265_9_2 | Scope 3 | Managed assets- vehicles | Managed cars (by market segment) | Dual purpose 4X4 |  | Hybrid | miles | kg CO2e of CO2 per unit
31_307_3265_9_3 | Scope 3 | Managed assets- vehicles | Managed cars (by market segment) | Dual purpose 4X4 |  | Hybrid | miles | kg CO2e of CH4 per unit
31_307_3265_9_4 | Scope 3 | Managed assets- vehicles | Managed cars (by market segment) | Dual purpose 4X4 |  | Hybrid | miles | kg CO2e of N2O per unit
31_307_3266_9_1 | Scope 3 | Managed assets- vehicles | Managed cars (by market segment) | Dual purpose 4X4 |  | CNG | miles | kg CO2e
31_307_3266_9_2 | Scope 3 | Managed assets- vehicles | Managed cars (by market segment) | Dual purpose 4X4 |  | CNG | miles | kg CO2e of CO2 per unit
31_307_3266_9_3 | Scope 3 | Managed assets- vehicles | Managed cars (by market segment) | Dual purpose 4X4 |  | CNG | miles | kg CO2e of CH4 per unit
31_307_3266_9_4 | Scope 3 | Managed assets- vehicles | Managed cars (by market segment) | Dual purpose 4X4 |  | CNG | miles | kg CO2e of N2O per unit
31_307_3267_9_1 | Scope 3 | Managed assets- vehicles | Managed cars (by market segment) | Dual purpose 4X4 |  | LPG | miles | kg CO2e
31_307_3267_9_2 | Scope 3 | Managed assets- vehicles | Managed cars (by market segment) | Dual purpose 4X4 |  | LPG | miles | kg CO2e of CO2 per unit
31_307_3267_9_3 | Scope 3 | Managed assets- vehicles | Managed cars (by market segment) | Dual purpose 4X4 |  | LPG | miles | kg CO2e of CH4 per unit
31_307_3267_9_4 | Scope 3 | Managed assets- vehicles | Managed cars (by market segment) | Dual purpose 4X4 |  | LPG | miles | kg CO2e of N2O per unit
31_307_3037_9_1 | Scope 3 | Managed assets- vehicles | Managed cars (by market segment) | Dual purpose 4X4 |  | Unknown | miles | kg CO2e | 0.31687
31_307_3037_9_2 | Scope 3 | Managed assets- vehicles | Managed cars (by market segment) | Dual purpose 4X4 |  | Unknown | miles | kg CO2e of CO2 per unit | 0.3146
31_307_3037_9_3 | Scope 3 | Managed assets- vehicles | Managed cars (by market segment) | Dual purpose 4X4 |  | Unknown | miles | kg CO2e of CH4 per unit | 0.00016
31_307_3037_9_4 | Scope 3 | Managed assets- vehicles | Managed cars (by market segment) | Dual purpose 4X4 |  | Unknown | miles | kg CO2e of N2O per unit | 0.00212
31_307_3038_9_1 | Scope 3 | Managed assets- vehicles | Managed cars (by market segment) | Dual purpose 4X4 |  | Plug-in Hybrid Electric Vehicle | miles | kg CO2e | 0.18769
31_307_3038_9_2 | Scope 3 | Managed assets- vehicles | Managed cars (by market segment) | Dual purpose 4X4 |  | Plug-in Hybrid Electric Vehicle | miles | kg CO2e of CO2 per unit | 0.18642
31_307_3038_9_3 | Scope 3 | Managed assets- vehicles | Managed cars (by market segment) | Dual purpose 4X4 |  | Plug-in Hybrid Electric Vehicle | miles | kg CO2e of CH4 per unit | 0.00065
31_307_3038_9_4 | Scope 3 | Managed assets- vehicles | Managed cars (by market segment) | Dual purpose 4X4 |  | Plug-in Hybrid Electric Vehicle | miles | kg CO2e of N2O per unit | 0.00062
31_307_3039_9_1 | Scope 3 | Managed assets- vehicles | Managed cars (by market segment) | Dual purpose 4X4 |  | Battery Electric Vehicle | miles | kg CO2e | 0.06804
31_307_3039_9_2 | Scope 3 | Managed assets- vehicles | Managed cars (by market segment) | Dual purpose 4X4 |  | Battery Electric Vehicle | miles | kg CO2e of CO2 per unit | 0.06695
31_307_3039_9_3 | Scope 3 | Managed assets- vehicles | Managed cars (by market segment) | Dual purpose 4X4 |  | Battery Electric Vehicle | miles | kg CO2e of CH4 per unit | 0.00046
31_307_3039_9_4 | Scope 3 | Managed assets- vehicles | Managed cars (by market segment) | Dual purpose 4X4 |  | Battery Electric Vehicle | miles | kg CO2e of N2O per unit | 0.00063
31_307_3040_4_1 | Scope 3 | Managed assets- vehicles | Managed cars (by market segment) | MPV |  | Diesel | km | kg CO2e | 0.18072
31_307_3040_4_2 | Scope 3 | Managed assets- vehicles | Managed cars (by market segment) | MPV |  | Diesel | km | kg CO2e of CO2 per unit | 0.17904
31_307_3040_4_3 | Scope 3 | Managed assets- vehicles | Managed cars (by market segment) | MPV |  | Diesel | km | kg CO2e of CH4 per unit | 4.6368e-06
31_307_3040_4_4 | Scope 3 | Managed assets- vehicles | Managed cars (by market segment) | MPV |  | Diesel | km | kg CO2e of N2O per unit | 0.00167
31_307_3041_4_1 | Scope 3 | Managed assets- vehicles | Managed cars (by market segment) | MPV |  | Petrol | km | kg CO2e | 0.17903
31_307_3041_4_2 | Scope 3 | Managed assets- vehicles | Managed cars (by market segment) | MPV |  | Petrol | km | kg CO2e of CO2 per unit | 0.17835
31_307_3041_4_3 | Scope 3 | Managed assets- vehicles | Managed cars (by market segment) | MPV |  | Petrol | km | kg CO2e of CH4 per unit | 0.00036
31_307_3041_4_4 | Scope 3 | Managed assets- vehicles | Managed cars (by market segment) | MPV |  | Petrol | km | kg CO2e of N2O per unit | 0.00032
31_307_3268_4_1 | Scope 3 | Managed assets- vehicles | Managed cars (by market segment) | MPV |  | Hybrid | km | kg CO2e
31_307_3268_4_2 | Scope 3 | Managed assets- vehicles | Managed cars (by market segment) | MPV |  | Hybrid | km | kg CO2e of CO2 per unit
31_307_3268_4_3 | Scope 3 | Managed assets- vehicles | Managed cars (by market segment) | MPV |  | Hybrid | km | kg CO2e of CH4 per unit
31_307_3268_4_4 | Scope 3 | Managed assets- vehicles | Managed cars (by market segment) | MPV |  | Hybrid | km | kg CO2e of N2O per unit
31_307_3269_4_1 | Scope 3 | Managed assets- vehicles | Managed cars (by market segment) | MPV |  | CNG | km | kg CO2e
31_307_3269_4_2 | Scope 3 | Managed assets- vehicles | Managed cars (by market segment) | MPV |  | CNG | km | kg CO2e of CO2 per unit
31_307_3269_4_3 | Scope 3 | Managed assets- vehicles | Managed cars (by market segment) | MPV |  | CNG | km | kg CO2e of CH4 per unit
31_307_3269_4_4 | Scope 3 | Managed assets- vehicles | Managed cars (by market segment) | MPV |  | CNG | km | kg CO2e of N2O per unit
31_307_3270_4_1 | Scope 3 | Managed assets- vehicles | Managed cars (by market segment) | MPV |  | LPG | km | kg CO2e
31_307_3270_4_2 | Scope 3 | Managed assets- vehicles | Managed cars (by market segment) | MPV |  | LPG | km | kg CO2e of CO2 per unit
31_307_3270_4_3 | Scope 3 | Managed assets- vehicles | Managed cars (by market segment) | MPV |  | LPG | km | kg CO2e of CH4 per unit
31_307_3270_4_4 | Scope 3 | Managed assets- vehicles | Managed cars (by market segment) | MPV |  | LPG | km | kg CO2e of N2O per unit
31_307_3042_4_1 | Scope 3 | Managed assets- vehicles | Managed cars (by market segment) | MPV |  | Unknown | km | kg CO2e | 0.1803
31_307_3042_4_2 | Scope 3 | Managed assets- vehicles | Managed cars (by market segment) | MPV |  | Unknown | km | kg CO2e of CO2 per unit | 0.17888
31_307_3042_4_3 | Scope 3 | Managed assets- vehicles | Managed cars (by market segment) | MPV |  | Unknown | km | kg CO2e of CH4 per unit | 0.0001
31_307_3042_4_4 | Scope 3 | Managed assets- vehicles | Managed cars (by market segment) | MPV |  | Unknown | km | kg CO2e of N2O per unit | 0.00132
31_307_3043_4_1 | Scope 3 | Managed assets- vehicles | Managed cars (by market segment) | MPV |  | Plug-in Hybrid Electric Vehicle | km | kg CO2e | 0.10193
31_307_3043_4_2 | Scope 3 | Managed assets- vehicles | Managed cars (by market segment) | MPV |  | Plug-in Hybrid Electric Vehicle | km | kg CO2e of CO2 per unit | 0.10116
31_307_3043_4_3 | Scope 3 | Managed assets- vehicles | Managed cars (by market segment) | MPV |  | Plug-in Hybrid Electric Vehicle | km | kg CO2e of CH4 per unit | 0.00038
31_307_3043_4_4 | Scope 3 | Managed assets- vehicles | Managed cars (by market segment) | MPV |  | Plug-in Hybrid Electric Vehicle | km | kg CO2e of N2O per unit | 0.00039
31_307_3044_4_1 | Scope 3 | Managed assets- vehicles | Managed cars (by market segment) | MPV |  | Battery Electric Vehicle | km | kg CO2e | 0.05202
31_307_3044_4_2 | Scope 3 | Managed assets- vehicles | Managed cars (by market segment) | MPV |  | Battery Electric Vehicle | km | kg CO2e of CO2 per unit | 0.05134
31_307_3044_4_3 | Scope 3 | Managed assets- vehicles | Managed cars (by market segment) | MPV |  | Battery Electric Vehicle | km | kg CO2e of CH4 per unit | 0.00029
31_307_3044_4_4 | Scope 3 | Managed assets- vehicles | Managed cars (by market segment) | MPV |  | Battery Electric Vehicle | km | kg CO2e of N2O per unit | 0.00039
31_307_3040_9_1 | Scope 3 | Managed assets- vehicles | Managed cars (by market segment) | MPV |  | Diesel | miles | kg CO2e | 0.29085
31_307_3040_9_2 | Scope 3 | Managed assets- vehicles | Managed cars (by market segment) | MPV |  | Diesel | miles | kg CO2e of CO2 per unit | 0.28814
31_307_3040_9_3 | Scope 3 | Managed assets- vehicles | Managed cars (by market segment) | MPV |  | Diesel | miles | kg CO2e of CH4 per unit | 1e-05
31_307_3040_9_4 | Scope 3 | Managed assets- vehicles | Managed cars (by market segment) | MPV |  | Diesel | miles | kg CO2e of N2O per unit | 0.00269
31_307_3041_9_1 | Scope 3 | Managed assets- vehicles | Managed cars (by market segment) | MPV |  | Petrol | miles | kg CO2e | 0.28812
31_307_3041_9_2 | Scope 3 | Managed assets- vehicles | Managed cars (by market segment) | MPV |  | Petrol | miles | kg CO2e of CO2 per unit | 0.28703
31_307_3041_9_3 | Scope 3 | Managed assets- vehicles | Managed cars (by market segment) | MPV |  | Petrol | miles | kg CO2e of CH4 per unit | 0.00057
31_307_3041_9_4 | Scope 3 | Managed assets- vehicles | Managed cars (by market segment) | MPV |  | Petrol | miles | kg CO2e of N2O per unit | 0.00052
31_307_3268_9_1 | Scope 3 | Managed assets- vehicles | Managed cars (by market segment) | MPV |  | Hybrid | miles | kg CO2e
31_307_3268_9_2 | Scope 3 | Managed assets- vehicles | Managed cars (by market segment) | MPV |  | Hybrid | miles | kg CO2e of CO2 per unit
31_307_3268_9_3 | Scope 3 | Managed assets- vehicles | Managed cars (by market segment) | MPV |  | Hybrid | miles | kg CO2e of CH4 per unit
31_307_3268_9_4 | Scope 3 | Managed assets- vehicles | Managed cars (by market segment) | MPV |  | Hybrid | miles | kg CO2e of N2O per unit
31_307_3269_9_1 | Scope 3 | Managed assets- vehicles | Managed cars (by market segment) | MPV |  | CNG | miles | kg CO2e
31_307_3269_9_2 | Scope 3 | Managed assets- vehicles | Managed cars (by market segment) | MPV |  | CNG | miles | kg CO2e of CO2 per unit
31_307_3269_9_3 | Scope 3 | Managed assets- vehicles | Managed cars (by market segment) | MPV |  | CNG | miles | kg CO2e of CH4 per unit
31_307_3269_9_4 | Scope 3 | Managed assets- vehicles | Managed cars (by market segment) | MPV |  | CNG | miles | kg CO2e of N2O per unit
31_307_3270_9_1 | Scope 3 | Managed assets- vehicles | Managed cars (by market segment) | MPV |  | LPG | miles | kg CO2e
31_307_3270_9_2 | Scope 3 | Managed assets- vehicles | Managed cars (by market segment) | MPV |  | LPG | miles | kg CO2e of CO2 per unit
31_307_3270_9_3 | Scope 3 | Managed assets- vehicles | Managed cars (by market segment) | MPV |  | LPG | miles | kg CO2e of CH4 per unit
31_307_3270_9_4 | Scope 3 | Managed assets- vehicles | Managed cars (by market segment) | MPV |  | LPG | miles | kg CO2e of N2O per unit
31_307_3042_9_1 | Scope 3 | Managed assets- vehicles | Managed cars (by market segment) | MPV |  | Unknown | miles | kg CO2e | 0.29016
31_307_3042_9_2 | Scope 3 | Managed assets- vehicles | Managed cars (by market segment) | MPV |  | Unknown | miles | kg CO2e of CO2 per unit | 0.28789
31_307_3042_9_3 | Scope 3 | Managed assets- vehicles | Managed cars (by market segment) | MPV |  | Unknown | miles | kg CO2e of CH4 per unit | 0.00016
31_307_3042_9_4 | Scope 3 | Managed assets- vehicles | Managed cars (by market segment) | MPV |  | Unknown | miles | kg CO2e of N2O per unit | 0.00212
31_307_3043_9_1 | Scope 3 | Managed assets- vehicles | Managed cars (by market segment) | MPV |  | Plug-in Hybrid Electric Vehicle | miles | kg CO2e | 0.16406
31_307_3043_9_2 | Scope 3 | Managed assets- vehicles | Managed cars (by market segment) | MPV |  | Plug-in Hybrid Electric Vehicle | miles | kg CO2e of CO2 per unit | 0.16281
31_307_3043_9_3 | Scope 3 | Managed assets- vehicles | Managed cars (by market segment) | MPV |  | Plug-in Hybrid Electric Vehicle | miles | kg CO2e of CH4 per unit | 0.00062
31_307_3043_9_4 | Scope 3 | Managed assets- vehicles | Managed cars (by market segment) | MPV |  | Plug-in Hybrid Electric Vehicle | miles | kg CO2e of N2O per unit | 0.00063
31_307_3044_9_1 | Scope 3 | Managed assets- vehicles | Managed cars (by market segment) | MPV |  | Battery Electric Vehicle | miles | kg CO2e | 0.08373
31_307_3044_9_2 | Scope 3 | Managed assets- vehicles | Managed cars (by market segment) | MPV |  | Battery Electric Vehicle | miles | kg CO2e of CO2 per unit | 0.08262
31_307_3044_9_3 | Scope 3 | Managed assets- vehicles | Managed cars (by market segment) | MPV |  | Battery Electric Vehicle | miles | kg CO2e of CH4 per unit | 0.00047
31_307_3044_9_4 | Scope 3 | Managed assets- vehicles | Managed cars (by market segment) | MPV |  | Battery Electric Vehicle | miles | kg CO2e of N2O per unit | 0.00064
31_308_3045_4_1 | Scope 3 | Managed assets- vehicles | Managed cars (by size) | Small car |  | Diesel | km | kg CO2e | 0.1434
31_308_3045_4_2 | Scope 3 | Managed assets- vehicles | Managed cars (by size) | Small car |  | Diesel | km | kg CO2e of CO2 per unit | 0.14172
31_308_3045_4_3 | Scope 3 | Managed assets- vehicles | Managed cars (by size) | Small car |  | Diesel | km | kg CO2e of CH4 per unit | 4.6368e-06
31_308_3045_4_4 | Scope 3 | Managed assets- vehicles | Managed cars (by size) | Small car |  | Diesel | km | kg CO2e of N2O per unit | 0.00167
31_308_3046_4_1 | Scope 3 | Managed assets- vehicles | Managed cars (by size) | Small car |  | Petrol | km | kg CO2e | 0.14308
31_308_3046_4_2 | Scope 3 | Managed assets- vehicles | Managed cars (by size) | Small car |  | Petrol | km | kg CO2e of CO2 per unit | 0.1424
31_308_3046_4_3 | Scope 3 | Managed assets- vehicles | Managed cars (by size) | Small car |  | Petrol | km | kg CO2e of CH4 per unit | 0.00036
31_308_3046_4_4 | Scope 3 | Managed assets- vehicles | Managed cars (by size) | Small car |  | Petrol | km | kg CO2e of N2O per unit | 0.00032
31_308_3047_4_1 | Scope 3 | Managed assets- vehicles | Managed cars (by size) | Small car |  | Hybrid | km | kg CO2e | 0.11413
31_308_3047_4_2 | Scope 3 | Managed assets- vehicles | Managed cars (by size) | Small car |  | Hybrid | km | kg CO2e of CO2 per unit | 0.11312
31_308_3047_4_3 | Scope 3 | Managed assets- vehicles | Managed cars (by size) | Small car |  | Hybrid | km | kg CO2e of CH4 per unit | 0.00024
31_308_3047_4_4 | Scope 3 | Managed assets- vehicles | Managed cars (by size) | Small car |  | Hybrid | km | kg CO2e of N2O per unit | 0.00077
31_308_3048_4_1 | Scope 3 | Managed assets- vehicles | Managed cars (by size) | Small car |  | CNG | km | kg CO2e
31_308_3048_4_2 | Scope 3 | Managed assets- vehicles | Managed cars (by size) | Small car |  | CNG | km | kg CO2e of CO2 per unit
31_308_3048_4_3 | Scope 3 | Managed assets- vehicles | Managed cars (by size) | Small car |  | CNG | km | kg CO2e of CH4 per unit
31_308_3048_4_4 | Scope 3 | Managed assets- vehicles | Managed cars (by size) | Small car |  | CNG | km | kg CO2e of N2O per unit
31_308_3049_4_1 | Scope 3 | Managed assets- vehicles | Managed cars (by size) | Small car |  | LPG | km | kg CO2e
31_308_3049_4_2 | Scope 3 | Managed assets- vehicles | Managed cars (by size) | Small car |  | LPG | km | kg CO2e of CO2 per unit
31_308_3049_4_3 | Scope 3 | Managed assets- vehicles | Managed cars (by size) | Small car |  | LPG | km | kg CO2e of CH4 per unit
31_308_3049_4_4 | Scope 3 | Managed assets- vehicles | Managed cars (by size) | Small car |  | LPG | km | kg CO2e of N2O per unit
31_308_3050_4_1 | Scope 3 | Managed assets- vehicles | Managed cars (by size) | Small car |  | Unknown | km | kg CO2e | 0.14322
31_308_3050_4_2 | Scope 3 | Managed assets- vehicles | Managed cars (by size) | Small car |  | Unknown | km | kg CO2e of CO2 per unit | 0.14221
31_308_3050_4_3 | Scope 3 | Managed assets- vehicles | Managed cars (by size) | Small car |  | Unknown | km | kg CO2e of CH4 per unit | 0.00024
31_308_3050_4_4 | Scope 3 | Managed assets- vehicles | Managed cars (by size) | Small car |  | Unknown | km | kg CO2e of N2O per unit | 0.00077
31_308_3051_4_1 | Scope 3 | Managed assets- vehicles | Managed cars (by size) | Small car |  | Plug-in Hybrid Electric Vehicle | km | kg CO2e | 0.05669
31_308_3051_4_2 | Scope 3 | Managed assets- vehicles | Managed cars (by size) | Small car |  | Plug-in Hybrid Electric Vehicle | km | kg CO2e of CO2 per unit | 0.05622
31_308_3051_4_3 | Scope 3 | Managed assets- vehicles | Managed cars (by size) | Small car |  | Plug-in Hybrid Electric Vehicle | km | kg CO2e of CH4 per unit | 0.00022
31_308_3051_4_4 | Scope 3 | Managed assets- vehicles | Managed cars (by size) | Small car |  | Plug-in Hybrid Electric Vehicle | km | kg CO2e of N2O per unit | 0.00025
31_308_3052_4_1 | Scope 3 | Managed assets- vehicles | Managed cars (by size) | Small car |  | Battery Electric Vehicle | km | kg CO2e | 0.03688
31_308_3052_4_2 | Scope 3 | Managed assets- vehicles | Managed cars (by size) | Small car |  | Battery Electric Vehicle | km | kg CO2e of CO2 per unit | 0.03643
31_308_3052_4_3 | Scope 3 | Managed assets- vehicles | Managed cars (by size) | Small car |  | Battery Electric Vehicle | km | kg CO2e of CH4 per unit | 0.00019
31_308_3052_4_4 | Scope 3 | Managed assets- vehicles | Managed cars (by size) | Small car |  | Battery Electric Vehicle | km | kg CO2e of N2O per unit | 0.00026
31_308_3045_9_1 | Scope 3 | Managed assets- vehicles | Managed cars (by size) | Small car |  | Diesel | miles | kg CO2e | 0.23078
31_308_3045_9_2 | Scope 3 | Managed assets- vehicles | Managed cars (by size) | Small car |  | Diesel | miles | kg CO2e of CO2 per unit | 0.22807
31_308_3045_9_3 | Scope 3 | Managed assets- vehicles | Managed cars (by size) | Small car |  | Diesel | miles | kg CO2e of CH4 per unit | 1e-05
31_308_3045_9_4 | Scope 3 | Managed assets- vehicles | Managed cars (by size) | Small car |  | Diesel | miles | kg CO2e of N2O per unit | 0.00269
31_308_3046_9_1 | Scope 3 | Managed assets- vehicles | Managed cars (by size) | Small car |  | Petrol | miles | kg CO2e | 0.23027
31_308_3046_9_2 | Scope 3 | Managed assets- vehicles | Managed cars (by size) | Small car |  | Petrol | miles | kg CO2e of CO2 per unit | 0.22918
31_308_3046_9_3 | Scope 3 | Managed assets- vehicles | Managed cars (by size) | Small car |  | Petrol | miles | kg CO2e of CH4 per unit | 0.00057
31_308_3046_9_4 | Scope 3 | Managed assets- vehicles | Managed cars (by size) | Small car |  | Petrol | miles | kg CO2e of N2O per unit | 0.00052
31_308_3047_9_1 | Scope 3 | Managed assets- vehicles | Managed cars (by size) | Small car |  | Hybrid | miles | kg CO2e | 0.18368
31_308_3047_9_2 | Scope 3 | Managed assets- vehicles | Managed cars (by size) | Small car |  | Hybrid | miles | kg CO2e of CO2 per unit | 0.18205
31_308_3047_9_3 | Scope 3 | Managed assets- vehicles | Managed cars (by size) | Small car |  | Hybrid | miles | kg CO2e of CH4 per unit | 0.00038
31_308_3047_9_4 | Scope 3 | Managed assets- vehicles | Managed cars (by size) | Small car |  | Hybrid | miles | kg CO2e of N2O per unit | 0.00124
31_308_3048_9_1 | Scope 3 | Managed assets- vehicles | Managed cars (by size) | Small car |  | CNG | miles | kg CO2e
31_308_3048_9_2 | Scope 3 | Managed assets- vehicles | Managed cars (by size) | Small car |  | CNG | miles | kg CO2e of CO2 per unit
31_308_3048_9_3 | Scope 3 | Managed assets- vehicles | Managed cars (by size) | Small car |  | CNG | miles | kg CO2e of CH4 per unit
31_308_3048_9_4 | Scope 3 | Managed assets- vehicles | Managed cars (by size) | Small car |  | CNG | miles | kg CO2e of N2O per unit
31_308_3049_9_1 | Scope 3 | Managed assets- vehicles | Managed cars (by size) | Small car |  | LPG | miles | kg CO2e
31_308_3049_9_2 | Scope 3 | Managed assets- vehicles | Managed cars (by size) | Small car |  | LPG | miles | kg CO2e of CO2 per unit
31_308_3049_9_3 | Scope 3 | Managed assets- vehicles | Managed cars (by size) | Small car |  | LPG | miles | kg CO2e of CH4 per unit
31_308_3049_9_4 | Scope 3 | Managed assets- vehicles | Managed cars (by size) | Small car |  | LPG | miles | kg CO2e of N2O per unit
31_308_3050_9_1 | Scope 3 | Managed assets- vehicles | Managed cars (by size) | Small car |  | Unknown | miles | kg CO2e | 0.23049
31_308_3050_9_2 | Scope 3 | Managed assets- vehicles | Managed cars (by size) | Small car |  | Unknown | miles | kg CO2e of CO2 per unit | 0.22886
31_308_3050_9_3 | Scope 3 | Managed assets- vehicles | Managed cars (by size) | Small car |  | Unknown | miles | kg CO2e of CH4 per unit | 0.00038
31_308_3050_9_4 | Scope 3 | Managed assets- vehicles | Managed cars (by size) | Small car |  | Unknown | miles | kg CO2e of N2O per unit | 0.00124
31_308_3051_9_1 | Scope 3 | Managed assets- vehicles | Managed cars (by size) | Small car |  | Plug-in Hybrid Electric Vehicle | miles | kg CO2e | 0.09123
31_308_3051_9_2 | Scope 3 | Managed assets- vehicles | Managed cars (by size) | Small car |  | Plug-in Hybrid Electric Vehicle | miles | kg CO2e of CO2 per unit | 0.09047
31_308_3051_9_3 | Scope 3 | Managed assets- vehicles | Managed cars (by size) | Small car |  | Plug-in Hybrid Electric Vehicle | miles | kg CO2e of CH4 per unit | 0.00036
31_308_3051_9_4 | Scope 3 | Managed assets- vehicles | Managed cars (by size) | Small car |  | Plug-in Hybrid Electric Vehicle | miles | kg CO2e of N2O per unit | 0.0004
31_308_3052_9_1 | Scope 3 | Managed assets- vehicles | Managed cars (by size) | Small car |  | Battery Electric Vehicle | miles | kg CO2e | 0.05936
31_308_3052_9_2 | Scope 3 | Managed assets- vehicles | Managed cars (by size) | Small car |  | Battery Electric Vehicle | miles | kg CO2e of CO2 per unit | 0.05863
31_308_3052_9_3 | Scope 3 | Managed assets- vehicles | Managed cars (by size) | Small car |  | Battery Electric Vehicle | miles | kg CO2e of CH4 per unit | 0.00031
31_308_3052_9_4 | Scope 3 | Managed assets- vehicles | Managed cars (by size) | Small car |  | Battery Electric Vehicle | miles | kg CO2e of N2O per unit | 0.00042
31_308_3053_4_1 | Scope 3 | Managed assets- vehicles | Managed cars (by size) | Medium car |  | Diesel | km | kg CO2e | 0.17174
31_308_3053_4_2 | Scope 3 | Managed assets- vehicles | Managed cars (by size) | Medium car |  | Diesel | km | kg CO2e of CO2 per unit | 0.17006
31_308_3053_4_3 | Scope 3 | Managed assets- vehicles | Managed cars (by size) | Medium car |  | Diesel | km | kg CO2e of CH4 per unit | 4.6368e-06
31_308_3053_4_4 | Scope 3 | Managed assets- vehicles | Managed cars (by size) | Medium car |  | Diesel | km | kg CO2e of N2O per unit | 0.00167
31_308_3054_4_1 | Scope 3 | Managed assets- vehicles | Managed cars (by size) | Medium car |  | Petrol | km | kg CO2e | 0.17474
31_308_3054_4_2 | Scope 3 | Managed assets- vehicles | Managed cars (by size) | Medium car |  | Petrol | km | kg CO2e of CO2 per unit | 0.17406
31_308_3054_4_3 | Scope 3 | Managed assets- vehicles | Managed cars (by size) | Medium car |  | Petrol | km | kg CO2e of CH4 per unit | 0.00036
31_308_3054_4_4 | Scope 3 | Managed assets- vehicles | Managed cars (by size) | Medium car |  | Petrol | km | kg CO2e of N2O per unit | 0.00032
31_308_3055_4_1 | Scope 3 | Managed assets- vehicles | Managed cars (by size) | Medium car |  | Hybrid | km | kg CO2e | 0.11724
31_308_3055_4_2 | Scope 3 | Managed assets- vehicles | Managed cars (by size) | Medium car |  | Hybrid | km | kg CO2e of CO2 per unit | 0.11603
31_308_3055_4_3 | Scope 3 | Managed assets- vehicles | Managed cars (by size) | Medium car |  | Hybrid | km | kg CO2e of CH4 per unit | 0.00017
31_308_3055_4_4 | Scope 3 | Managed assets- vehicles | Managed cars (by size) | Medium car |  | Hybrid | km | kg CO2e of N2O per unit | 0.00104
31_308_3056_4_1 | Scope 3 | Managed assets- vehicles | Managed cars (by size) | Medium car |  | CNG | km | kg CO2e | 0.15504
31_308_3056_4_2 | Scope 3 | Managed assets- vehicles | Managed cars (by size) | Medium car |  | CNG | km | kg CO2e of CO2 per unit | 0.15291
31_308_3056_4_3 | Scope 3 | Managed assets- vehicles | Managed cars (by size) | Medium car |  | CNG | km | kg CO2e of CH4 per unit | 0.00177
31_308_3056_4_4 | Scope 3 | Managed assets- vehicles | Managed cars (by size) | Medium car |  | CNG | km | kg CO2e of N2O per unit | 0.00036
31_308_3057_4_1 | Scope 3 | Managed assets- vehicles | Managed cars (by size) | Medium car |  | LPG | km | kg CO2e | 0.17427
31_308_3057_4_2 | Scope 3 | Managed assets- vehicles | Managed cars (by size) | Medium car |  | LPG | km | kg CO2e of CO2 per unit | 0.17385
31_308_3057_4_3 | Scope 3 | Managed assets- vehicles | Managed cars (by size) | Medium car |  | LPG | km | kg CO2e of CH4 per unit | 6e-05
31_308_3057_4_4 | Scope 3 | Managed assets- vehicles | Managed cars (by size) | Medium car |  | LPG | km | kg CO2e of N2O per unit | 0.00036
31_308_3058_4_1 | Scope 3 | Managed assets- vehicles | Managed cars (by size) | Medium car |  | Unknown | km | kg CO2e | 0.17322
31_308_3058_4_2 | Scope 3 | Managed assets- vehicles | Managed cars (by size) | Medium car |  | Unknown | km | kg CO2e of CO2 per unit | 0.17201
31_308_3058_4_3 | Scope 3 | Managed assets- vehicles | Managed cars (by size) | Medium car |  | Unknown | km | kg CO2e of CH4 per unit | 0.00017
31_308_3058_4_4 | Scope 3 | Managed assets- vehicles | Managed cars (by size) | Medium car |  | Unknown | km | kg CO2e of N2O per unit | 0.00104
31_308_3059_4_1 | Scope 3 | Managed assets- vehicles | Managed cars (by size) | Medium car |  | Plug-in Hybrid Electric Vehicle | km | kg CO2e | 0.0882
31_308_3059_4_2 | Scope 3 | Managed assets- vehicles | Managed cars (by size) | Medium car |  | Plug-in Hybrid Electric Vehicle | km | kg CO2e of CO2 per unit | 0.08753
31_308_3059_4_3 | Scope 3 | Managed assets- vehicles | Managed cars (by size) | Medium car |  | Plug-in Hybrid Electric Vehicle | km | kg CO2e of CH4 per unit | 0.00035
31_308_3059_4_4 | Scope 3 | Managed assets- vehicles | Managed cars (by size) | Medium car |  | Plug-in Hybrid Electric Vehicle | km | kg CO2e of N2O per unit | 0.00032
31_308_3060_4_1 | Scope 3 | Managed assets- vehicles | Managed cars (by size) | Medium car |  | Battery Electric Vehicle | km | kg CO2e | 0.03882
31_308_3060_4_2 | Scope 3 | Managed assets- vehicles | Managed cars (by size) | Medium car |  | Battery Electric Vehicle | km | kg CO2e of CO2 per unit | 0.03829
31_308_3060_4_3 | Scope 3 | Managed assets- vehicles | Managed cars (by size) | Medium car |  | Battery Electric Vehicle | km | kg CO2e of CH4 per unit | 0.00022
31_308_3060_4_4 | Scope 3 | Managed assets- vehicles | Managed cars (by size) | Medium car |  | Battery Electric Vehicle | km | kg CO2e of N2O per unit | 0.0003
31_308_3053_9_1 | Scope 3 | Managed assets- vehicles | Managed cars (by size) | Medium car |  | Diesel | miles | kg CO2e | 0.27639
31_308_3053_9_2 | Scope 3 | Managed assets- vehicles | Managed cars (by size) | Medium car |  | Diesel | miles | kg CO2e of CO2 per unit | 0.27368
31_308_3053_9_3 | Scope 3 | Managed assets- vehicles | Managed cars (by size) | Medium car |  | Diesel | miles | kg CO2e of CH4 per unit | 1e-05
31_308_3053_9_4 | Scope 3 | Managed assets- vehicles | Managed cars (by size) | Medium car |  | Diesel | miles | kg CO2e of N2O per unit | 0.00269
31_308_3054_9_1 | Scope 3 | Managed assets- vehicles | Managed cars (by size) | Medium car |  | Petrol | miles | kg CO2e | 0.28121
31_308_3054_9_2 | Scope 3 | Managed assets- vehicles | Managed cars (by size) | Medium car |  | Petrol | miles | kg CO2e of CO2 per unit | 0.28012
31_308_3054_9_3 | Scope 3 | Managed assets- vehicles | Managed cars (by size) | Medium car |  | Petrol | miles | kg CO2e of CH4 per unit | 0.00057
31_308_3054_9_4 | Scope 3 | Managed assets- vehicles | Managed cars (by size) | Medium car |  | Petrol | miles | kg CO2e of N2O per unit | 0.00052
31_308_3055_9_1 | Scope 3 | Managed assets- vehicles | Managed cars (by size) | Medium car |  | Hybrid | miles | kg CO2e | 0.18869
31_308_3055_9_2 | Scope 3 | Managed assets- vehicles | Managed cars (by size) | Medium car |  | Hybrid | miles | kg CO2e of CO2 per unit | 0.18674
31_308_3055_9_3 | Scope 3 | Managed assets- vehicles | Managed cars (by size) | Medium car |  | Hybrid | miles | kg CO2e of CH4 per unit | 0.00027
31_308_3055_9_4 | Scope 3 | Managed assets- vehicles | Managed cars (by size) | Medium car |  | Hybrid | miles | kg CO2e of N2O per unit | 0.00168
31_308_3056_9_1 | Scope 3 | Managed assets- vehicles | Managed cars (by size) | Medium car |  | CNG | miles | kg CO2e | 0.24952
31_308_3056_9_2 | Scope 3 | Managed assets- vehicles | Managed cars (by size) | Medium car |  | CNG | miles | kg CO2e of CO2 per unit | 0.24609
31_308_3056_9_3 | Scope 3 | Managed assets- vehicles | Managed cars (by size) | Medium car |  | CNG | miles | kg CO2e of CH4 per unit | 0.00286
31_308_3056_9_4 | Scope 3 | Managed assets- vehicles | Managed cars (by size) | Medium car |  | CNG | miles | kg CO2e of N2O per unit | 0.00058
31_308_3057_9_1 | Scope 3 | Managed assets- vehicles | Managed cars (by size) | Medium car |  | LPG | miles | kg CO2e | 0.28046
31_308_3057_9_2 | Scope 3 | Managed assets- vehicles | Managed cars (by size) | Medium car |  | LPG | miles | kg CO2e of CO2 per unit | 0.27979
31_308_3057_9_3 | Scope 3 | Managed assets- vehicles | Managed cars (by size) | Medium car |  | LPG | miles | kg CO2e of CH4 per unit | 9e-05
31_308_3057_9_4 | Scope 3 | Managed assets- vehicles | Managed cars (by size) | Medium car |  | LPG | miles | kg CO2e of N2O per unit | 0.00058
31_308_3058_9_1 | Scope 3 | Managed assets- vehicles | Managed cars (by size) | Medium car |  | Unknown | miles | kg CO2e | 0.27877
31_308_3058_9_2 | Scope 3 | Managed assets- vehicles | Managed cars (by size) | Medium car |  | Unknown | miles | kg CO2e of CO2 per unit | 0.27682
31_308_3058_9_3 | Scope 3 | Managed assets- vehicles | Managed cars (by size) | Medium car |  | Unknown | miles | kg CO2e of CH4 per unit | 0.00027
31_308_3058_9_4 | Scope 3 | Managed assets- vehicles | Managed cars (by size) | Medium car |  | Unknown | miles | kg CO2e of N2O per unit | 0.00168
31_308_3059_9_1 | Scope 3 | Managed assets- vehicles | Managed cars (by size) | Medium car |  | Plug-in Hybrid Electric Vehicle | miles | kg CO2e | 0.14193
31_308_3059_9_2 | Scope 3 | Managed assets- vehicles | Managed cars (by size) | Medium car |  | Plug-in Hybrid Electric Vehicle | miles | kg CO2e of CO2 per unit | 0.14087
31_308_3059_9_3 | Scope 3 | Managed assets- vehicles | Managed cars (by size) | Medium car |  | Plug-in Hybrid Electric Vehicle | miles | kg CO2e of CH4 per unit | 0.00055
31_308_3059_9_4 | Scope 3 | Managed assets- vehicles | Managed cars (by size) | Medium car |  | Plug-in Hybrid Electric Vehicle | miles | kg CO2e of N2O per unit | 0.00052
31_308_3060_9_1 | Scope 3 | Managed assets- vehicles | Managed cars (by size) | Medium car |  | Battery Electric Vehicle | miles | kg CO2e | 0.06246
31_308_3060_9_2 | Scope 3 | Managed assets- vehicles | Managed cars (by size) | Medium car |  | Battery Electric Vehicle | miles | kg CO2e of CO2 per unit | 0.06162
31_308_3060_9_3 | Scope 3 | Managed assets- vehicles | Managed cars (by size) | Medium car |  | Battery Electric Vehicle | miles | kg CO2e of CH4 per unit | 0.00036
31_308_3060_9_4 | Scope 3 | Managed assets- vehicles | Managed cars (by size) | Medium car |  | Battery Electric Vehicle | miles | kg CO2e of N2O per unit | 0.00048
31_308_3061_4_1 | Scope 3 | Managed assets- vehicles | Managed cars (by size) | Large car |  | Diesel | km | kg CO2e | 0.21007
31_308_3061_4_2 | Scope 3 | Managed assets- vehicles | Managed cars (by size) | Large car |  | Diesel | km | kg CO2e of CO2 per unit | 0.20839
31_308_3061_4_3 | Scope 3 | Managed assets- vehicles | Managed cars (by size) | Large car |  | Diesel | km | kg CO2e of CH4 per unit | 4.6368e-06
31_308_3061_4_4 | Scope 3 | Managed assets- vehicles | Managed cars (by size) | Large car |  | Diesel | km | kg CO2e of N2O per unit | 0.00167
31_308_3062_4_1 | Scope 3 | Managed assets- vehicles | Managed cars (by size) | Large car |  | Petrol | km | kg CO2e | 0.26828
31_308_3062_4_2 | Scope 3 | Managed assets- vehicles | Managed cars (by size) | Large car |  | Petrol | km | kg CO2e of CO2 per unit | 0.2676
31_308_3062_4_3 | Scope 3 | Managed assets- vehicles | Managed cars (by size) | Large car |  | Petrol | km | kg CO2e of CH4 per unit | 0.00036
31_308_3062_4_4 | Scope 3 | Managed assets- vehicles | Managed cars (by size) | Large car |  | Petrol | km | kg CO2e of N2O per unit | 0.00032
31_308_3063_4_1 | Scope 3 | Managed assets- vehicles | Managed cars (by size) | Large car |  | Hybrid | km | kg CO2e | 0.1565
31_308_3063_4_2 | Scope 3 | Managed assets- vehicles | Managed cars (by size) | Large car |  | Hybrid | km | kg CO2e of CO2 per unit | 0.15507
31_308_3063_4_3 | Scope 3 | Managed assets- vehicles | Managed cars (by size) | Large car |  | Hybrid | km | kg CO2e of CH4 per unit | 0.0001
31_308_3063_4_4 | Scope 3 | Managed assets- vehicles | Managed cars (by size) | Large car |  | Hybrid | km | kg CO2e of N2O per unit | 0.00133
31_308_3064_4_1 | Scope 3 | Managed assets- vehicles | Managed cars (by size) | Large car |  | CNG | km | kg CO2e | 0.23722
31_308_3064_4_2 | Scope 3 | Managed assets- vehicles | Managed cars (by size) | Large car |  | CNG | km | kg CO2e of CO2 per unit | 0.23509
31_308_3064_4_3 | Scope 3 | Managed assets- vehicles | Managed cars (by size) | Large car |  | CNG | km | kg CO2e of CH4 per unit | 0.00177
31_308_3064_4_4 | Scope 3 | Managed assets- vehicles | Managed cars (by size) | Large car |  | CNG | km | kg CO2e of N2O per unit | 0.00036
31_308_3065_4_1 | Scope 3 | Managed assets- vehicles | Managed cars (by size) | Large car |  | LPG | km | kg CO2e | 0.26771
31_308_3065_4_2 | Scope 3 | Managed assets- vehicles | Managed cars (by size) | Large car |  | LPG | km | kg CO2e of CO2 per unit | 0.26729
31_308_3065_4_3 | Scope 3 | Managed assets- vehicles | Managed cars (by size) | Large car |  | LPG | km | kg CO2e of CH4 per unit | 6e-05
31_308_3065_4_4 | Scope 3 | Managed assets- vehicles | Managed cars (by size) | Large car |  | LPG | km | kg CO2e of N2O per unit | 0.00036
31_308_3066_4_1 | Scope 3 | Managed assets- vehicles | Managed cars (by size) | Large car |  | Unknown | km | kg CO2e | 0.22678
31_308_3066_4_2 | Scope 3 | Managed assets- vehicles | Managed cars (by size) | Large car |  | Unknown | km | kg CO2e of CO2 per unit | 0.22535
31_308_3066_4_3 | Scope 3 | Managed assets- vehicles | Managed cars (by size) | Large car |  | Unknown | km | kg CO2e of CH4 per unit | 0.0001
31_308_3066_4_4 | Scope 3 | Managed assets- vehicles | Managed cars (by size) | Large car |  | Unknown | km | kg CO2e of N2O per unit | 0.00133
31_308_3067_4_1 | Scope 3 | Managed assets- vehicles | Managed cars (by size) | Large car |  | Plug-in Hybrid Electric Vehicle | km | kg CO2e | 0.1143
31_308_3067_4_2 | Scope 3 | Managed assets- vehicles | Managed cars (by size) | Large car |  | Plug-in Hybrid Electric Vehicle | km | kg CO2e of CO2 per unit | 0.11353
31_308_3067_4_3 | Scope 3 | Managed assets- vehicles | Managed cars (by size) | Large car |  | Plug-in Hybrid Electric Vehicle | km | kg CO2e of CH4 per unit | 0.00039
31_308_3067_4_4 | Scope 3 | Managed assets- vehicles | Managed cars (by size) | Large car |  | Plug-in Hybrid Electric Vehicle | km | kg CO2e of N2O per unit | 0.00038
31_308_3068_4_1 | Scope 3 | Managed assets- vehicles | Managed cars (by size) | Large car |  | Battery Electric Vehicle | km | kg CO2e | 0.04205
31_308_3068_4_2 | Scope 3 | Managed assets- vehicles | Managed cars (by size) | Large car |  | Battery Electric Vehicle | km | kg CO2e of CO2 per unit | 0.04145
31_308_3068_4_3 | Scope 3 | Managed assets- vehicles | Managed cars (by size) | Large car |  | Battery Electric Vehicle | km | kg CO2e of CH4 per unit | 0.00026
31_308_3068_4_4 | Scope 3 | Managed assets- vehicles | Managed cars (by size) | Large car |  | Battery Electric Vehicle | km | kg CO2e of N2O per unit | 0.00035
31_308_3061_9_1 | Scope 3 | Managed assets- vehicles | Managed cars (by size) | Large car |  | Diesel | miles | kg CO2e | 0.33808
31_308_3061_9_2 | Scope 3 | Managed assets- vehicles | Managed cars (by size) | Large car |  | Diesel | miles | kg CO2e of CO2 per unit | 0.33537
31_308_3061_9_3 | Scope 3 | Managed assets- vehicles | Managed cars (by size) | Large car |  | Diesel | miles | kg CO2e of CH4 per unit | 1e-05
31_308_3061_9_4 | Scope 3 | Managed assets- vehicles | Managed cars (by size) | Large car |  | Diesel | miles | kg CO2e of N2O per unit | 0.00269
31_308_3062_9_1 | Scope 3 | Managed assets- vehicles | Managed cars (by size) | Large car |  | Petrol | miles | kg CO2e | 0.43175
31_308_3062_9_2 | Scope 3 | Managed assets- vehicles | Managed cars (by size) | Large car |  | Petrol | miles | kg CO2e of CO2 per unit | 0.43066
31_308_3062_9_3 | Scope 3 | Managed assets- vehicles | Managed cars (by size) | Large car |  | Petrol | miles | kg CO2e of CH4 per unit | 0.00057
31_308_3062_9_4 | Scope 3 | Managed assets- vehicles | Managed cars (by size) | Large car |  | Petrol | miles | kg CO2e of N2O per unit | 0.00052
31_308_3063_9_1 | Scope 3 | Managed assets- vehicles | Managed cars (by size) | Large car |  | Hybrid | miles | kg CO2e | 0.25184
31_308_3063_9_2 | Scope 3 | Managed assets- vehicles | Managed cars (by size) | Large car |  | Hybrid | miles | kg CO2e of CO2 per unit | 0.24956
31_308_3063_9_3 | Scope 3 | Managed assets- vehicles | Managed cars (by size) | Large car |  | Hybrid | miles | kg CO2e of CH4 per unit | 0.00016
31_308_3063_9_4 | Scope 3 | Managed assets- vehicles | Managed cars (by size) | Large car |  | Hybrid | miles | kg CO2e of N2O per unit | 0.00213
31_308_3064_9_1 | Scope 3 | Managed assets- vehicles | Managed cars (by size) | Large car |  | CNG | miles | kg CO2e | 0.38177
31_308_3064_9_2 | Scope 3 | Managed assets- vehicles | Managed cars (by size) | Large car |  | CNG | miles | kg CO2e of CO2 per unit | 0.37834
31_308_3064_9_3 | Scope 3 | Managed assets- vehicles | Managed cars (by size) | Large car |  | CNG | miles | kg CO2e of CH4 per unit | 0.00286
31_308_3064_9_4 | Scope 3 | Managed assets- vehicles | Managed cars (by size) | Large car |  | CNG | miles | kg CO2e of N2O per unit | 0.00058
31_308_3065_9_1 | Scope 3 | Managed assets- vehicles | Managed cars (by size) | Large car |  | LPG | miles | kg CO2e | 0.43082
31_308_3065_9_2 | Scope 3 | Managed assets- vehicles | Managed cars (by size) | Large car |  | LPG | miles | kg CO2e of CO2 per unit | 0.43015
31_308_3065_9_3 | Scope 3 | Managed assets- vehicles | Managed cars (by size) | Large car |  | LPG | miles | kg CO2e of CH4 per unit | 9e-05
31_308_3065_9_4 | Scope 3 | Managed assets- vehicles | Managed cars (by size) | Large car |  | LPG | miles | kg CO2e of N2O per unit | 0.00058
31_308_3066_9_1 | Scope 3 | Managed assets- vehicles | Managed cars (by size) | Large car |  | Unknown | miles | kg CO2e | 0.36495
31_308_3066_9_2 | Scope 3 | Managed assets- vehicles | Managed cars (by size) | Large car |  | Unknown | miles | kg CO2e of CO2 per unit | 0.36267
31_308_3066_9_3 | Scope 3 | Managed assets- vehicles | Managed cars (by size) | Large car |  | Unknown | miles | kg CO2e of CH4 per unit | 0.00016
31_308_3066_9_4 | Scope 3 | Managed assets- vehicles | Managed cars (by size) | Large car |  | Unknown | miles | kg CO2e of N2O per unit | 0.00213
31_308_3067_9_1 | Scope 3 | Managed assets- vehicles | Managed cars (by size) | Large car |  | Plug-in Hybrid Electric Vehicle | miles | kg CO2e | 0.18396
31_308_3067_9_2 | Scope 3 | Managed assets- vehicles | Managed cars (by size) | Large car |  | Plug-in Hybrid Electric Vehicle | miles | kg CO2e of CO2 per unit | 0.18271
31_308_3067_9_3 | Scope 3 | Managed assets- vehicles | Managed cars (by size) | Large car |  | Plug-in Hybrid Electric Vehicle | miles | kg CO2e of CH4 per unit | 0.00064
31_308_3067_9_4 | Scope 3 | Managed assets- vehicles | Managed cars (by size) | Large car |  | Plug-in Hybrid Electric Vehicle | miles | kg CO2e of N2O per unit | 0.00061
31_308_3068_9_1 | Scope 3 | Managed assets- vehicles | Managed cars (by size) | Large car |  | Battery Electric Vehicle | miles | kg CO2e | 0.06767
31_308_3068_9_2 | Scope 3 | Managed assets- vehicles | Managed cars (by size) | Large car |  | Battery Electric Vehicle | miles | kg CO2e of CO2 per unit | 0.0667
31_308_3068_9_3 | Scope 3 | Managed assets- vehicles | Managed cars (by size) | Large car |  | Battery Electric Vehicle | miles | kg CO2e of CH4 per unit | 0.00041
31_308_3068_9_4 | Scope 3 | Managed assets- vehicles | Managed cars (by size) | Large car |  | Battery Electric Vehicle | miles | kg CO2e of N2O per unit | 0.00056
31_308_3069_4_1 | Scope 3 | Managed assets- vehicles | Managed cars (by size) | Average car |  | Diesel | km | kg CO2e | 0.17304
31_308_3069_4_2 | Scope 3 | Managed assets- vehicles | Managed cars (by size) | Average car |  | Diesel | km | kg CO2e of CO2 per unit | 0.17136
31_308_3069_4_3 | Scope 3 | Managed assets- vehicles | Managed cars (by size) | Average car |  | Diesel | km | kg CO2e of CH4 per unit | 4.6368e-06
31_308_3069_4_4 | Scope 3 | Managed assets- vehicles | Managed cars (by size) | Average car |  | Diesel | km | kg CO2e of N2O per unit | 0.00167
31_308_3070_4_1 | Scope 3 | Managed assets- vehicles | Managed cars (by size) | Average car |  | Petrol | km | kg CO2e | 0.16272
31_308_3070_4_2 | Scope 3 | Managed assets- vehicles | Managed cars (by size) | Average car |  | Petrol | km | kg CO2e of CO2 per unit | 0.16204
31_308_3070_4_3 | Scope 3 | Managed assets- vehicles | Managed cars (by size) | Average car |  | Petrol | km | kg CO2e of CH4 per unit | 0.00036
31_308_3070_4_4 | Scope 3 | Managed assets- vehicles | Managed cars (by size) | Average car |  | Petrol | km | kg CO2e of N2O per unit | 0.00032
31_308_3071_4_1 | Scope 3 | Managed assets- vehicles | Managed cars (by size) | Average car |  | Hybrid | km | kg CO2e | 0.12825
31_308_3071_4_2 | Scope 3 | Managed assets- vehicles | Managed cars (by size) | Average car |  | Hybrid | km | kg CO2e of CO2 per unit | 0.12708
31_308_3071_4_3 | Scope 3 | Managed assets- vehicles | Managed cars (by size) | Average car |  | Hybrid | km | kg CO2e of CH4 per unit | 0.00019
31_308_3071_4_4 | Scope 3 | Managed assets- vehicles | Managed cars (by size) | Average car |  | Hybrid | km | kg CO2e of N2O per unit | 0.00098
31_308_3072_4_1 | Scope 3 | Managed assets- vehicles | Managed cars (by size) | Average car |  | CNG | km | kg CO2e | 0.17414
31_308_3072_4_2 | Scope 3 | Managed assets- vehicles | Managed cars (by size) | Average car |  | CNG | km | kg CO2e of CO2 per unit | 0.17201
31_308_3072_4_3 | Scope 3 | Managed assets- vehicles | Managed cars (by size) | Average car |  | CNG | km | kg CO2e of CH4 per unit | 0.00177
31_308_3072_4_4 | Scope 3 | Managed assets- vehicles | Managed cars (by size) | Average car |  | CNG | km | kg CO2e of N2O per unit | 0.00036
31_308_3073_4_1 | Scope 3 | Managed assets- vehicles | Managed cars (by size) | Average car |  | LPG | km | kg CO2e | 0.19599
31_308_3073_4_2 | Scope 3 | Managed assets- vehicles | Managed cars (by size) | Average car |  | LPG | km | kg CO2e of CO2 per unit | 0.19557
31_308_3073_4_3 | Scope 3 | Managed assets- vehicles | Managed cars (by size) | Average car |  | LPG | km | kg CO2e of CH4 per unit | 6e-05
31_308_3073_4_4 | Scope 3 | Managed assets- vehicles | Managed cars (by size) | Average car |  | LPG | km | kg CO2e of N2O per unit | 0.00036
31_308_3074_4_1 | Scope 3 | Managed assets- vehicles | Managed cars (by size) | Average car |  | Unknown | km | kg CO2e | 0.16725
31_308_3074_4_2 | Scope 3 | Managed assets- vehicles | Managed cars (by size) | Average car |  | Unknown | km | kg CO2e of CO2 per unit | 0.16608
31_308_3074_4_3 | Scope 3 | Managed assets- vehicles | Managed cars (by size) | Average car |  | Unknown | km | kg CO2e of CH4 per unit | 0.00019
31_308_3074_4_4 | Scope 3 | Managed assets- vehicles | Managed cars (by size) | Average car |  | Unknown | km | kg CO2e of N2O per unit | 0.00098
31_308_3075_4_1 | Scope 3 | Managed assets- vehicles | Managed cars (by size) | Average car |  | Plug-in Hybrid Electric Vehicle | km | kg CO2e | 0.10461
31_308_3075_4_2 | Scope 3 | Managed assets- vehicles | Managed cars (by size) | Average car |  | Plug-in Hybrid Electric Vehicle | km | kg CO2e of CO2 per unit | 0.10389
31_308_3075_4_3 | Scope 3 | Managed assets- vehicles | Managed cars (by size) | Average car |  | Plug-in Hybrid Electric Vehicle | km | kg CO2e of CH4 per unit | 0.00037
31_308_3075_4_4 | Scope 3 | Managed assets- vehicles | Managed cars (by size) | Average car |  | Plug-in Hybrid Electric Vehicle | km | kg CO2e of N2O per unit | 0.00035
31_308_3076_4_1 | Scope 3 | Managed assets- vehicles | Managed cars (by size) | Average car |  | Battery Electric Vehicle | km | kg CO2e | 0.04047
31_308_3076_4_2 | Scope 3 | Managed assets- vehicles | Managed cars (by size) | Average car |  | Battery Electric Vehicle | km | kg CO2e of CO2 per unit | 0.03992
31_308_3076_4_3 | Scope 3 | Managed assets- vehicles | Managed cars (by size) | Average car |  | Battery Electric Vehicle | km | kg CO2e of CH4 per unit | 0.00024
31_308_3076_4_4 | Scope 3 | Managed assets- vehicles | Managed cars (by size) | Average car |  | Battery Electric Vehicle | km | kg CO2e of N2O per unit | 0.00031
31_308_3069_9_1 | Scope 3 | Managed assets- vehicles | Managed cars (by size) | Average car |  | Diesel | miles | kg CO2e | 0.27849
31_308_3069_9_2 | Scope 3 | Managed assets- vehicles | Managed cars (by size) | Average car |  | Diesel | miles | kg CO2e of CO2 per unit | 0.27578
31_308_3069_9_3 | Scope 3 | Managed assets- vehicles | Managed cars (by size) | Average car |  | Diesel | miles | kg CO2e of CH4 per unit | 1e-05
31_308_3069_9_4 | Scope 3 | Managed assets- vehicles | Managed cars (by size) | Average car |  | Diesel | miles | kg CO2e of N2O per unit | 0.00269
31_308_3070_9_1 | Scope 3 | Managed assets- vehicles | Managed cars (by size) | Average car |  | Petrol | miles | kg CO2e | 0.26187
31_308_3070_9_2 | Scope 3 | Managed assets- vehicles | Managed cars (by size) | Average car |  | Petrol | miles | kg CO2e of CO2 per unit | 0.26078
31_308_3070_9_3 | Scope 3 | Managed assets- vehicles | Managed cars (by size) | Average car |  | Petrol | miles | kg CO2e of CH4 per unit | 0.00057
31_308_3070_9_4 | Scope 3 | Managed assets- vehicles | Managed cars (by size) | Average car |  | Petrol | miles | kg CO2e of N2O per unit | 0.00052
31_308_3071_9_1 | Scope 3 | Managed assets- vehicles | Managed cars (by size) | Average car |  | Hybrid | miles | kg CO2e | 0.20639
31_308_3071_9_2 | Scope 3 | Managed assets- vehicles | Managed cars (by size) | Average car |  | Hybrid | miles | kg CO2e of CO2 per unit | 0.20452
31_308_3071_9_3 | Scope 3 | Managed assets- vehicles | Managed cars (by size) | Average car |  | Hybrid | miles | kg CO2e of CH4 per unit | 0.0003
31_308_3071_9_4 | Scope 3 | Managed assets- vehicles | Managed cars (by size) | Average car |  | Hybrid | miles | kg CO2e of N2O per unit | 0.00157
31_308_3072_9_1 | Scope 3 | Managed assets- vehicles | Managed cars (by size) | Average car |  | CNG | miles | kg CO2e | 0.28025
31_308_3072_9_2 | Scope 3 | Managed assets- vehicles | Managed cars (by size) | Average car |  | CNG | miles | kg CO2e of CO2 per unit | 0.27682
31_308_3072_9_3 | Scope 3 | Managed assets- vehicles | Managed cars (by size) | Average car |  | CNG | miles | kg CO2e of CH4 per unit | 0.00286
31_308_3072_9_4 | Scope 3 | Managed assets- vehicles | Managed cars (by size) | Average car |  | CNG | miles | kg CO2e of N2O per unit | 0.00058
31_308_3073_9_1 | Scope 3 | Managed assets- vehicles | Managed cars (by size) | Average car |  | LPG | miles | kg CO2e | 0.31541
31_308_3073_9_2 | Scope 3 | Managed assets- vehicles | Managed cars (by size) | Average car |  | LPG | miles | kg CO2e of CO2 per unit | 0.31474
31_308_3073_9_3 | Scope 3 | Managed assets- vehicles | Managed cars (by size) | Average car |  | LPG | miles | kg CO2e of CH4 per unit | 9e-05
31_308_3073_9_4 | Scope 3 | Managed assets- vehicles | Managed cars (by size) | Average car |  | LPG | miles | kg CO2e of N2O per unit | 0.00058
31_308_3074_9_1 | Scope 3 | Managed assets- vehicles | Managed cars (by size) | Average car |  | Unknown | miles | kg CO2e | 0.26915
31_308_3074_9_2 | Scope 3 | Managed assets- vehicles | Managed cars (by size) | Average car |  | Unknown | miles | kg CO2e of CO2 per unit | 0.26728
31_308_3074_9_3 | Scope 3 | Managed assets- vehicles | Managed cars (by size) | Average car |  | Unknown | miles | kg CO2e of CH4 per unit | 0.0003
31_308_3074_9_4 | Scope 3 | Managed assets- vehicles | Managed cars (by size) | Average car |  | Unknown | miles | kg CO2e of N2O per unit | 0.00157
31_308_3075_9_1 | Scope 3 | Managed assets- vehicles | Managed cars (by size) | Average car |  | Plug-in Hybrid Electric Vehicle | miles | kg CO2e | 0.16834
31_308_3075_9_2 | Scope 3 | Managed assets- vehicles | Managed cars (by size) | Average car |  | Plug-in Hybrid Electric Vehicle | miles | kg CO2e of CO2 per unit | 0.16719
31_308_3075_9_3 | Scope 3 | Managed assets- vehicles | Managed cars (by size) | Average car |  | Plug-in Hybrid Electric Vehicle | miles | kg CO2e of CH4 per unit | 0.00059
31_308_3075_9_4 | Scope 3 | Managed assets- vehicles | Managed cars (by size) | Average car |  | Plug-in Hybrid Electric Vehicle | miles | kg CO2e of N2O per unit | 0.00056
31_308_3076_9_1 | Scope 3 | Managed assets- vehicles | Managed cars (by size) | Average car |  | Battery Electric Vehicle | miles | kg CO2e | 0.06512
31_308_3076_9_2 | Scope 3 | Managed assets- vehicles | Managed cars (by size) | Average car |  | Battery Electric Vehicle | miles | kg CO2e of CO2 per unit | 0.06424
31_308_3076_9_3 | Scope 3 | Managed assets- vehicles | Managed cars (by size) | Average car |  | Battery Electric Vehicle | miles | kg CO2e of CH4 per unit | 0.00037
31_308_3076_9_4 | Scope 3 | Managed assets- vehicles | Managed cars (by size) | Average car |  | Battery Electric Vehicle | miles | kg CO2e of N2O per unit | 0.00051
31_310_3081_4_1 | Scope 3 | Managed assets- vehicles | Managed vans | Class I (up to 1.305 tonnes) |  | Diesel | km | kg CO2e | 0.15738
31_310_3081_4_2 | Scope 3 | Managed assets- vehicles | Managed vans | Class I (up to 1.305 tonnes) |  | Diesel | km | kg CO2e of CO2 per unit | 0.15572
31_310_3081_4_3 | Scope 3 | Managed assets- vehicles | Managed vans | Class I (up to 1.305 tonnes) |  | Diesel | km | kg CO2e of CH4 per unit | 4.8608e-06
31_310_3081_4_4 | Scope 3 | Managed assets- vehicles | Managed vans | Class I (up to 1.305 tonnes) |  | Diesel | km | kg CO2e of N2O per unit | 0.00165
31_310_3082_4_1 | Scope 3 | Managed assets- vehicles | Managed vans | Class I (up to 1.305 tonnes) |  | Petrol | km | kg CO2e | 0.20188
31_310_3082_4_2 | Scope 3 | Managed assets- vehicles | Managed vans | Class I (up to 1.305 tonnes) |  | Petrol | km | kg CO2e of CO2 per unit | 0.20118
31_310_3082_4_3 | Scope 3 | Managed assets- vehicles | Managed vans | Class I (up to 1.305 tonnes) |  | Petrol | km | kg CO2e of CH4 per unit | 0.00027
31_310_3082_4_4 | Scope 3 | Managed assets- vehicles | Managed vans | Class I (up to 1.305 tonnes) |  | Petrol | km | kg CO2e of N2O per unit | 0.00044
31_310_3083_4_1 | Scope 3 | Managed assets- vehicles | Managed vans | Class I (up to 1.305 tonnes) |  | CNG | km | kg CO2e
31_310_3083_4_2 | Scope 3 | Managed assets- vehicles | Managed vans | Class I (up to 1.305 tonnes) |  | CNG | km | kg CO2e of CO2 per unit
31_310_3083_4_3 | Scope 3 | Managed assets- vehicles | Managed vans | Class I (up to 1.305 tonnes) |  | CNG | km | kg CO2e of CH4 per unit
31_310_3083_4_4 | Scope 3 | Managed assets- vehicles | Managed vans | Class I (up to 1.305 tonnes) |  | CNG | km | kg CO2e of N2O per unit
31_310_3084_4_1 | Scope 3 | Managed assets- vehicles | Managed vans | Class I (up to 1.305 tonnes) |  | LPG | km | kg CO2e
31_310_3084_4_2 | Scope 3 | Managed assets- vehicles | Managed vans | Class I (up to 1.305 tonnes) |  | LPG | km | kg CO2e of CO2 per unit
31_310_3084_4_3 | Scope 3 | Managed assets- vehicles | Managed vans | Class I (up to 1.305 tonnes) |  | LPG | km | kg CO2e of CH4 per unit
31_310_3084_4_4 | Scope 3 | Managed assets- vehicles | Managed vans | Class I (up to 1.305 tonnes) |  | LPG | km | kg CO2e of N2O per unit
31_310_3085_4_1 | Scope 3 | Managed assets- vehicles | Managed vans | Class I (up to 1.305 tonnes) |  | Unknown | km | kg CO2e
31_310_3085_4_2 | Scope 3 | Managed assets- vehicles | Managed vans | Class I (up to 1.305 tonnes) |  | Unknown | km | kg CO2e of CO2 per unit
31_310_3085_4_3 | Scope 3 | Managed assets- vehicles | Managed vans | Class I (up to 1.305 tonnes) |  | Unknown | km | kg CO2e of CH4 per unit
31_310_3085_4_4 | Scope 3 | Managed assets- vehicles | Managed vans | Class I (up to 1.305 tonnes) |  | Unknown | km | kg CO2e of N2O per unit
31_310_3086_4_1 | Scope 3 | Managed assets- vehicles | Managed vans | Class I (up to 1.305 tonnes) |  | Plug-in Hybrid Electric Vehicle | km | kg CO2e
31_310_3086_4_2 | Scope 3 | Managed assets- vehicles | Managed vans | Class I (up to 1.305 tonnes) |  | Plug-in Hybrid Electric Vehicle | km | kg CO2e of CO2 per unit
31_310_3086_4_3 | Scope 3 | Managed assets- vehicles | Managed vans | Class I (up to 1.305 tonnes) |  | Plug-in Hybrid Electric Vehicle | km | kg CO2e of CH4 per unit
31_310_3086_4_4 | Scope 3 | Managed assets- vehicles | Managed vans | Class I (up to 1.305 tonnes) |  | Plug-in Hybrid Electric Vehicle | km | kg CO2e of N2O per unit
31_310_3087_4_1 | Scope 3 | Managed assets- vehicles | Managed vans | Class I (up to 1.305 tonnes) |  | Battery Electric Vehicle | km | kg CO2e | 0.03798
31_310_3087_4_2 | Scope 3 | Managed assets- vehicles | Managed vans | Class I (up to 1.305 tonnes) |  | Battery Electric Vehicle | km | kg CO2e of CO2 per unit | 0.03759
31_310_3087_4_3 | Scope 3 | Managed assets- vehicles | Managed vans | Class I (up to 1.305 tonnes) |  | Battery Electric Vehicle | km | kg CO2e of CH4 per unit | 0.00017
31_310_3087_4_4 | Scope 3 | Managed assets- vehicles | Managed vans | Class I (up to 1.305 tonnes) |  | Battery Electric Vehicle | km | kg CO2e of N2O per unit | 0.00022
31_310_3088_4_1 | Scope 3 | Managed assets- vehicles | Managed vans | Class II (1.305 to 1.74 tonnes) |  | Diesel | km | kg CO2e | 0.1926
31_310_3088_4_2 | Scope 3 | Managed assets- vehicles | Managed vans | Class II (1.305 to 1.74 tonnes) |  | Diesel | km | kg CO2e of CO2 per unit | 0.19094
31_310_3088_4_3 | Scope 3 | Managed assets- vehicles | Managed vans | Class II (1.305 to 1.74 tonnes) |  | Diesel | km | kg CO2e of CH4 per unit | 4.8608e-06
31_310_3088_4_4 | Scope 3 | Managed assets- vehicles | Managed vans | Class II (1.305 to 1.74 tonnes) |  | Diesel | km | kg CO2e of N2O per unit | 0.00165
31_310_3089_4_1 | Scope 3 | Managed assets- vehicles | Managed vans | Class II (1.305 to 1.74 tonnes) |  | Petrol | km | kg CO2e | 0.20874
31_310_3089_4_2 | Scope 3 | Managed assets- vehicles | Managed vans | Class II (1.305 to 1.74 tonnes) |  | Petrol | km | kg CO2e of CO2 per unit | 0.20804
31_310_3089_4_3 | Scope 3 | Managed assets- vehicles | Managed vans | Class II (1.305 to 1.74 tonnes) |  | Petrol | km | kg CO2e of CH4 per unit | 0.00027
31_310_3089_4_4 | Scope 3 | Managed assets- vehicles | Managed vans | Class II (1.305 to 1.74 tonnes) |  | Petrol | km | kg CO2e of N2O per unit | 0.00044
31_310_3090_4_1 | Scope 3 | Managed assets- vehicles | Managed vans | Class II (1.305 to 1.74 tonnes) |  | CNG | km | kg CO2e
31_310_3090_4_2 | Scope 3 | Managed assets- vehicles | Managed vans | Class II (1.305 to 1.74 tonnes) |  | CNG | km | kg CO2e of CO2 per unit
31_310_3090_4_3 | Scope 3 | Managed assets- vehicles | Managed vans | Class II (1.305 to 1.74 tonnes) |  | CNG | km | kg CO2e of CH4 per unit
31_310_3090_4_4 | Scope 3 | Managed assets- vehicles | Managed vans | Class II (1.305 to 1.74 tonnes) |  | CNG | km | kg CO2e of N2O per unit
31_310_3091_4_1 | Scope 3 | Managed assets- vehicles | Managed vans | Class II (1.305 to 1.74 tonnes) |  | LPG | km | kg CO2e
31_310_3091_4_2 | Scope 3 | Managed assets- vehicles | Managed vans | Class II (1.305 to 1.74 tonnes) |  | LPG | km | kg CO2e of CO2 per unit
31_310_3091_4_3 | Scope 3 | Managed assets- vehicles | Managed vans | Class II (1.305 to 1.74 tonnes) |  | LPG | km | kg CO2e of CH4 per unit
31_310_3091_4_4 | Scope 3 | Managed assets- vehicles | Managed vans | Class II (1.305 to 1.74 tonnes) |  | LPG | km | kg CO2e of N2O per unit
31_310_3092_4_1 | Scope 3 | Managed assets- vehicles | Managed vans | Class II (1.305 to 1.74 tonnes) |  | Unknown | km | kg CO2e
31_310_3092_4_2 | Scope 3 | Managed assets- vehicles | Managed vans | Class II (1.305 to 1.74 tonnes) |  | Unknown | km | kg CO2e of CO2 per unit
31_310_3092_4_3 | Scope 3 | Managed assets- vehicles | Managed vans | Class II (1.305 to 1.74 tonnes) |  | Unknown | km | kg CO2e of CH4 per unit
31_310_3092_4_4 | Scope 3 | Managed assets- vehicles | Managed vans | Class II (1.305 to 1.74 tonnes) |  | Unknown | km | kg CO2e of N2O per unit
31_310_3093_4_1 | Scope 3 | Managed assets- vehicles | Managed vans | Class II (1.305 to 1.74 tonnes) |  | Plug-in Hybrid Electric Vehicle | km | kg CO2e
31_310_3093_4_2 | Scope 3 | Managed assets- vehicles | Managed vans | Class II (1.305 to 1.74 tonnes) |  | Plug-in Hybrid Electric Vehicle | km | kg CO2e of CO2 per unit
31_310_3093_4_3 | Scope 3 | Managed assets- vehicles | Managed vans | Class II (1.305 to 1.74 tonnes) |  | Plug-in Hybrid Electric Vehicle | km | kg CO2e of CH4 per unit
31_310_3093_4_4 | Scope 3 | Managed assets- vehicles | Managed vans | Class II (1.305 to 1.74 tonnes) |  | Plug-in Hybrid Electric Vehicle | km | kg CO2e of N2O per unit
31_310_3094_4_1 | Scope 3 | Managed assets- vehicles | Managed vans | Class II (1.305 to 1.74 tonnes) |  | Battery Electric Vehicle | km | kg CO2e | 0.05777
31_310_3094_4_2 | Scope 3 | Managed assets- vehicles | Managed vans | Class II (1.305 to 1.74 tonnes) |  | Battery Electric Vehicle | km | kg CO2e of CO2 per unit | 0.05723
31_310_3094_4_3 | Scope 3 | Managed assets- vehicles | Managed vans | Class II (1.305 to 1.74 tonnes) |  | Battery Electric Vehicle | km | kg CO2e of CH4 per unit | 0.00022
31_310_3094_4_4 | Scope 3 | Managed assets- vehicles | Managed vans | Class II (1.305 to 1.74 tonnes) |  | Battery Electric Vehicle | km | kg CO2e of N2O per unit | 0.00031
31_310_3095_4_1 | Scope 3 | Managed assets- vehicles | Managed vans | Class III (1.74 to 3.5 tonnes) |  | Diesel | km | kg CO2e | 0.27878
31_310_3095_4_2 | Scope 3 | Managed assets- vehicles | Managed vans | Class III (1.74 to 3.5 tonnes) |  | Diesel | km | kg CO2e of CO2 per unit | 0.27712
31_310_3095_4_3 | Scope 3 | Managed assets- vehicles | Managed vans | Class III (1.74 to 3.5 tonnes) |  | Diesel | km | kg CO2e of CH4 per unit | 4.8608e-06
31_310_3095_4_4 | Scope 3 | Managed assets- vehicles | Managed vans | Class III (1.74 to 3.5 tonnes) |  | Diesel | km | kg CO2e of N2O per unit | 0.00165
31_310_3096_4_1 | Scope 3 | Managed assets- vehicles | Managed vans | Class III (1.74 to 3.5 tonnes) |  | Petrol | km | kg CO2e | 0.33845
31_310_3096_4_2 | Scope 3 | Managed assets- vehicles | Managed vans | Class III (1.74 to 3.5 tonnes) |  | Petrol | km | kg CO2e of CO2 per unit | 0.33775
31_310_3096_4_3 | Scope 3 | Managed assets- vehicles | Managed vans | Class III (1.74 to 3.5 tonnes) |  | Petrol | km | kg CO2e of CH4 per unit | 0.00027
31_310_3096_4_4 | Scope 3 | Managed assets- vehicles | Managed vans | Class III (1.74 to 3.5 tonnes) |  | Petrol | km | kg CO2e of N2O per unit | 0.00044
31_310_3097_4_1 | Scope 3 | Managed assets- vehicles | Managed vans | Class III (1.74 to 3.5 tonnes) |  | CNG | km | kg CO2e
31_310_3097_4_2 | Scope 3 | Managed assets- vehicles | Managed vans | Class III (1.74 to 3.5 tonnes) |  | CNG | km | kg CO2e of CO2 per unit
31_310_3097_4_3 | Scope 3 | Managed assets- vehicles | Managed vans | Class III (1.74 to 3.5 tonnes) |  | CNG | km | kg CO2e of CH4 per unit
31_310_3097_4_4 | Scope 3 | Managed assets- vehicles | Managed vans | Class III (1.74 to 3.5 tonnes) |  | CNG | km | kg CO2e of N2O per unit
31_310_3098_4_1 | Scope 3 | Managed assets- vehicles | Managed vans | Class III (1.74 to 3.5 tonnes) |  | LPG | km | kg CO2e
31_310_3098_4_2 | Scope 3 | Managed assets- vehicles | Managed vans | Class III (1.74 to 3.5 tonnes) |  | LPG | km | kg CO2e of CO2 per unit
31_310_3098_4_3 | Scope 3 | Managed assets- vehicles | Managed vans | Class III (1.74 to 3.5 tonnes) |  | LPG | km | kg CO2e of CH4 per unit
31_310_3098_4_4 | Scope 3 | Managed assets- vehicles | Managed vans | Class III (1.74 to 3.5 tonnes) |  | LPG | km | kg CO2e of N2O per unit
31_310_3099_4_1 | Scope 3 | Managed assets- vehicles | Managed vans | Class III (1.74 to 3.5 tonnes) |  | Unknown | km | kg CO2e
31_310_3099_4_2 | Scope 3 | Managed assets- vehicles | Managed vans | Class III (1.74 to 3.5 tonnes) |  | Unknown | km | kg CO2e of CO2 per unit
31_310_3099_4_3 | Scope 3 | Managed assets- vehicles | Managed vans | Class III (1.74 to 3.5 tonnes) |  | Unknown | km | kg CO2e of CH4 per unit
31_310_3099_4_4 | Scope 3 | Managed assets- vehicles | Managed vans | Class III (1.74 to 3.5 tonnes) |  | Unknown | km | kg CO2e of N2O per unit
31_310_3100_4_1 | Scope 3 | Managed assets- vehicles | Managed vans | Class III (1.74 to 3.5 tonnes) |  | Plug-in Hybrid Electric Vehicle | km | kg CO2e | 0.14592
31_310_3100_4_2 | Scope 3 | Managed assets- vehicles | Managed vans | Class III (1.74 to 3.5 tonnes) |  | Plug-in Hybrid Electric Vehicle | km | kg CO2e of CO2 per unit | 0.14395
31_310_3100_4_3 | Scope 3 | Managed assets- vehicles | Managed vans | Class III (1.74 to 3.5 tonnes) |  | Plug-in Hybrid Electric Vehicle | km | kg CO2e of CH4 per unit | 9e-05
31_310_3100_4_4 | Scope 3 | Managed assets- vehicles | Managed vans | Class III (1.74 to 3.5 tonnes) |  | Plug-in Hybrid Electric Vehicle | km | kg CO2e of N2O per unit | 0.00189
31_310_3101_4_1 | Scope 3 | Managed assets- vehicles | Managed vans | Class III (1.74 to 3.5 tonnes) |  | Battery Electric Vehicle | km | kg CO2e | 0.07609
31_310_3101_4_2 | Scope 3 | Managed assets- vehicles | Managed vans | Class III (1.74 to 3.5 tonnes) |  | Battery Electric Vehicle | km | kg CO2e of CO2 per unit | 0.07533
31_310_3101_4_3 | Scope 3 | Managed assets- vehicles | Managed vans | Class III (1.74 to 3.5 tonnes) |  | Battery Electric Vehicle | km | kg CO2e of CH4 per unit | 0.00032
31_310_3101_4_4 | Scope 3 | Managed assets- vehicles | Managed vans | Class III (1.74 to 3.5 tonnes) |  | Battery Electric Vehicle | km | kg CO2e of N2O per unit | 0.00044
31_310_3102_4_1 | Scope 3 | Managed assets- vehicles | Managed vans | Average (up to 3.5 tonnes) |  | Diesel | km | kg CO2e | 0.25561
31_310_3102_4_2 | Scope 3 | Managed assets- vehicles | Managed vans | Average (up to 3.5 tonnes) |  | Diesel | km | kg CO2e of CO2 per unit | 0.25395
31_310_3102_4_3 | Scope 3 | Managed assets- vehicles | Managed vans | Average (up to 3.5 tonnes) |  | Diesel | km | kg CO2e of CH4 per unit | 4.8608e-06
31_310_3102_4_4 | Scope 3 | Managed assets- vehicles | Managed vans | Average (up to 3.5 tonnes) |  | Diesel | km | kg CO2e of N2O per unit | 0.00165
31_310_3103_4_1 | Scope 3 | Managed assets- vehicles | Managed vans | Average (up to 3.5 tonnes) |  | Petrol | km | kg CO2e | 0.21335
31_310_3103_4_2 | Scope 3 | Managed assets- vehicles | Managed vans | Average (up to 3.5 tonnes) |  | Petrol | km | kg CO2e of CO2 per unit | 0.21265
31_310_3103_4_3 | Scope 3 | Managed assets- vehicles | Managed vans | Average (up to 3.5 tonnes) |  | Petrol | km | kg CO2e of CH4 per unit | 0.00027
31_310_3103_4_4 | Scope 3 | Managed assets- vehicles | Managed vans | Average (up to 3.5 tonnes) |  | Petrol | km | kg CO2e of N2O per unit | 0.00044
31_310_3104_4_1 | Scope 3 | Managed assets- vehicles | Managed vans | Average (up to 3.5 tonnes) |  | CNG | km | kg CO2e | 0.25113
31_310_3104_4_2 | Scope 3 | Managed assets- vehicles | Managed vans | Average (up to 3.5 tonnes) |  | CNG | km | kg CO2e of CO2 per unit | 0.24931
31_310_3104_4_3 | Scope 3 | Managed assets- vehicles | Managed vans | Average (up to 3.5 tonnes) |  | CNG | km | kg CO2e of CH4 per unit | 0.00132
31_310_3104_4_4 | Scope 3 | Managed assets- vehicles | Managed vans | Average (up to 3.5 tonnes) |  | CNG | km | kg CO2e of N2O per unit | 0.0005
31_310_3105_4_1 | Scope 3 | Managed assets- vehicles | Managed vans | Average (up to 3.5 tonnes) |  | LPG | km | kg CO2e | 0.2761
31_310_3105_4_2 | Scope 3 | Managed assets- vehicles | Managed vans | Average (up to 3.5 tonnes) |  | LPG | km | kg CO2e of CO2 per unit | 0.27556
31_310_3105_4_3 | Scope 3 | Managed assets- vehicles | Managed vans | Average (up to 3.5 tonnes) |  | LPG | km | kg CO2e of CH4 per unit | 4e-05
31_310_3105_4_4 | Scope 3 | Managed assets- vehicles | Managed vans | Average (up to 3.5 tonnes) |  | LPG | km | kg CO2e of N2O per unit | 0.0005
31_310_3106_4_1 | Scope 3 | Managed assets- vehicles | Managed vans | Average (up to 3.5 tonnes) |  | Unknown | km | kg CO2e | 0.2543
31_310_3106_4_2 | Scope 3 | Managed assets- vehicles | Managed vans | Average (up to 3.5 tonnes) |  | Unknown | km | kg CO2e of CO2 per unit | 0.25267
31_310_3106_4_3 | Scope 3 | Managed assets- vehicles | Managed vans | Average (up to 3.5 tonnes) |  | Unknown | km | kg CO2e of CH4 per unit | 1e-05
31_310_3106_4_4 | Scope 3 | Managed assets- vehicles | Managed vans | Average (up to 3.5 tonnes) |  | Unknown | km | kg CO2e of N2O per unit | 0.00162
31_310_3107_4_1 | Scope 3 | Managed assets- vehicles | Managed vans | Average (up to 3.5 tonnes) |  | Plug-in Hybrid Electric Vehicle | km | kg CO2e | 0.14592
31_310_3107_4_2 | Scope 3 | Managed assets- vehicles | Managed vans | Average (up to 3.5 tonnes) |  | Plug-in Hybrid Electric Vehicle | km | kg CO2e of CO2 per unit | 0.14395
31_310_3107_4_3 | Scope 3 | Managed assets- vehicles | Managed vans | Average (up to 3.5 tonnes) |  | Plug-in Hybrid Electric Vehicle | km | kg CO2e of CH4 per unit | 9e-05
31_310_3107_4_4 | Scope 3 | Managed assets- vehicles | Managed vans | Average (up to 3.5 tonnes) |  | Plug-in Hybrid Electric Vehicle | km | kg CO2e of N2O per unit | 0.00189
31_310_3108_4_1 | Scope 3 | Managed assets- vehicles | Managed vans | Average (up to 3.5 tonnes) |  | Battery Electric Vehicle | km | kg CO2e | 0.06976
31_310_3108_4_2 | Scope 3 | Managed assets- vehicles | Managed vans | Average (up to 3.5 tonnes) |  | Battery Electric Vehicle | km | kg CO2e of CO2 per unit | 0.06922
31_310_3108_4_3 | Scope 3 | Managed assets- vehicles | Managed vans | Average (up to 3.5 tonnes) |  | Battery Electric Vehicle | km | kg CO2e of CH4 per unit | 0.00022
31_310_3108_4_4 | Scope 3 | Managed assets- vehicles | Managed vans | Average (up to 3.5 tonnes) |  | Battery Electric Vehicle | km | kg CO2e of N2O per unit | 0.00031
31_311_3109_4_1 | Scope 3 | Managed assets- vehicles | Managed HGV (all diesel) | Rigid (>3.5 - 7.5 tonnes) |  | 0% Laden | km | kg CO2e | 0.46138
31_311_3109_4_2 | Scope 3 | Managed assets- vehicles | Managed HGV (all diesel) | Rigid (>3.5 - 7.5 tonnes) |  | 0% Laden | km | kg CO2e of CO2 per unit | 0.45595
31_311_3109_4_3 | Scope 3 | Managed assets- vehicles | Managed HGV (all diesel) | Rigid (>3.5 - 7.5 tonnes) |  | 0% Laden | km | kg CO2e of CH4 per unit | 0.00011
31_311_3109_4_4 | Scope 3 | Managed assets- vehicles | Managed HGV (all diesel) | Rigid (>3.5 - 7.5 tonnes) |  | 0% Laden | km | kg CO2e of N2O per unit | 0.00532
31_311_3110_4_1 | Scope 3 | Managed assets- vehicles | Managed HGV (all diesel) | Rigid (>3.5 - 7.5 tonnes) |  | 50% Laden | km | kg CO2e | 0.50103
31_311_3110_4_2 | Scope 3 | Managed assets- vehicles | Managed HGV (all diesel) | Rigid (>3.5 - 7.5 tonnes) |  | 50% Laden | km | kg CO2e of CO2 per unit | 0.4956
31_311_3110_4_3 | Scope 3 | Managed assets- vehicles | Managed HGV (all diesel) | Rigid (>3.5 - 7.5 tonnes) |  | 50% Laden | km | kg CO2e of CH4 per unit | 0.00011
31_311_3110_4_4 | Scope 3 | Managed assets- vehicles | Managed HGV (all diesel) | Rigid (>3.5 - 7.5 tonnes) |  | 50% Laden | km | kg CO2e of N2O per unit | 0.00532
31_311_3111_4_1 | Scope 3 | Managed assets- vehicles | Managed HGV (all diesel) | Rigid (>3.5 - 7.5 tonnes) |  | 100% Laden | km | kg CO2e | 0.54068
31_311_3111_4_2 | Scope 3 | Managed assets- vehicles | Managed HGV (all diesel) | Rigid (>3.5 - 7.5 tonnes) |  | 100% Laden | km | kg CO2e of CO2 per unit | 0.53525
31_311_3111_4_3 | Scope 3 | Managed assets- vehicles | Managed HGV (all diesel) | Rigid (>3.5 - 7.5 tonnes) |  | 100% Laden | km | kg CO2e of CH4 per unit | 0.00011
31_311_3111_4_4 | Scope 3 | Managed assets- vehicles | Managed HGV (all diesel) | Rigid (>3.5 - 7.5 tonnes) |  | 100% Laden | km | kg CO2e of N2O per unit | 0.00532
31_311_3112_4_1 | Scope 3 | Managed assets- vehicles | Managed HGV (all diesel) | Rigid (>3.5 - 7.5 tonnes) |  | Average laden | km | kg CO2e | 0.49548
31_311_3112_4_2 | Scope 3 | Managed assets- vehicles | Managed HGV (all diesel) | Rigid (>3.5 - 7.5 tonnes) |  | Average laden | km | kg CO2e of CO2 per unit | 0.49005
31_311_3112_4_3 | Scope 3 | Managed assets- vehicles | Managed HGV (all diesel) | Rigid (>3.5 - 7.5 tonnes) |  | Average laden | km | kg CO2e of CH4 per unit | 0.00011
31_311_3112_4_4 | Scope 3 | Managed assets- vehicles | Managed HGV (all diesel) | Rigid (>3.5 - 7.5 tonnes) |  | Average laden | km | kg CO2e of N2O per unit | 0.00532
31_311_3113_4_1 | Scope 3 | Managed assets- vehicles | Managed HGV (all diesel) | Rigid (>7.5 tonnes-17 tonnes) |  | 0% Laden | km | kg CO2e | 0.55061
31_311_3113_4_2 | Scope 3 | Managed assets- vehicles | Managed HGV (all diesel) | Rigid (>7.5 tonnes-17 tonnes) |  | 0% Laden | km | kg CO2e of CO2 per unit | 0.54399
31_311_3113_4_3 | Scope 3 | Managed assets- vehicles | Managed HGV (all diesel) | Rigid (>7.5 tonnes-17 tonnes) |  | 0% Laden | km | kg CO2e of CH4 per unit | 0.00013
31_311_3113_4_4 | Scope 3 | Managed assets- vehicles | Managed HGV (all diesel) | Rigid (>7.5 tonnes-17 tonnes) |  | 0% Laden | km | kg CO2e of N2O per unit | 0.00648
31_311_3114_4_1 | Scope 3 | Managed assets- vehicles | Managed HGV (all diesel) | Rigid (>7.5 tonnes-17 tonnes) |  | 50% Laden | km | kg CO2e | 0.62832
31_311_3114_4_2 | Scope 3 | Managed assets- vehicles | Managed HGV (all diesel) | Rigid (>7.5 tonnes-17 tonnes) |  | 50% Laden | km | kg CO2e of CO2 per unit | 0.6217
31_311_3114_4_3 | Scope 3 | Managed assets- vehicles | Managed HGV (all diesel) | Rigid (>7.5 tonnes-17 tonnes) |  | 50% Laden | km | kg CO2e of CH4 per unit | 0.00013
31_311_3114_4_4 | Scope 3 | Managed assets- vehicles | Managed HGV (all diesel) | Rigid (>7.5 tonnes-17 tonnes) |  | 50% Laden | km | kg CO2e of N2O per unit | 0.00648
31_311_3115_4_1 | Scope 3 | Managed assets- vehicles | Managed HGV (all diesel) | Rigid (>7.5 tonnes-17 tonnes) |  | 100% Laden | km | kg CO2e | 0.70603
31_311_3115_4_2 | Scope 3 | Managed assets- vehicles | Managed HGV (all diesel) | Rigid (>7.5 tonnes-17 tonnes) |  | 100% Laden | km | kg CO2e of CO2 per unit | 0.69941
31_311_3115_4_3 | Scope 3 | Managed assets- vehicles | Managed HGV (all diesel) | Rigid (>7.5 tonnes-17 tonnes) |  | 100% Laden | km | kg CO2e of CH4 per unit | 0.00013
31_311_3115_4_4 | Scope 3 | Managed assets- vehicles | Managed HGV (all diesel) | Rigid (>7.5 tonnes-17 tonnes) |  | 100% Laden | km | kg CO2e of N2O per unit | 0.00648
31_311_3116_4_1 | Scope 3 | Managed assets- vehicles | Managed HGV (all diesel) | Rigid (>7.5 tonnes-17 tonnes) |  | Average laden | km | kg CO2e | 0.60501
31_311_3116_4_2 | Scope 3 | Managed assets- vehicles | Managed HGV (all diesel) | Rigid (>7.5 tonnes-17 tonnes) |  | Average laden | km | kg CO2e of CO2 per unit | 0.59839
31_311_3116_4_3 | Scope 3 | Managed assets- vehicles | Managed HGV (all diesel) | Rigid (>7.5 tonnes-17 tonnes) |  | Average laden | km | kg CO2e of CH4 per unit | 0.00013
31_311_3116_4_4 | Scope 3 | Managed assets- vehicles | Managed HGV (all diesel) | Rigid (>7.5 tonnes-17 tonnes) |  | Average laden | km | kg CO2e of N2O per unit | 0.00648
31_311_3117_4_1 | Scope 3 | Managed assets- vehicles | Managed HGV (all diesel) | Rigid (>17 tonnes) |  | 0% Laden | km | kg CO2e | 0.774
31_311_3117_4_2 | Scope 3 | Managed assets- vehicles | Managed HGV (all diesel) | Rigid (>17 tonnes) |  | 0% Laden | km | kg CO2e of CO2 per unit | 0.76318
31_311_3117_4_3 | Scope 3 | Managed assets- vehicles | Managed HGV (all diesel) | Rigid (>17 tonnes) |  | 0% Laden | km | kg CO2e of CH4 per unit | 0.00022
31_311_3117_4_4 | Scope 3 | Managed assets- vehicles | Managed HGV (all diesel) | Rigid (>17 tonnes) |  | 0% Laden | km | kg CO2e of N2O per unit | 0.01059
31_311_3118_4_1 | Scope 3 | Managed assets- vehicles | Managed HGV (all diesel) | Rigid (>17 tonnes) |  | 50% Laden | km | kg CO2e | 0.94152
31_311_3118_4_2 | Scope 3 | Managed assets- vehicles | Managed HGV (all diesel) | Rigid (>17 tonnes) |  | 50% Laden | km | kg CO2e of CO2 per unit | 0.9307
31_311_3118_4_3 | Scope 3 | Managed assets- vehicles | Managed HGV (all diesel) | Rigid (>17 tonnes) |  | 50% Laden | km | kg CO2e of CH4 per unit | 0.00022
31_311_3118_4_4 | Scope 3 | Managed assets- vehicles | Managed HGV (all diesel) | Rigid (>17 tonnes) |  | 50% Laden | km | kg CO2e of N2O per unit | 0.01059
31_311_3119_4_1 | Scope 3 | Managed assets- vehicles | Managed HGV (all diesel) | Rigid (>17 tonnes) |  | 100% Laden | km | kg CO2e | 1.1091
31_311_3119_4_2 | Scope 3 | Managed assets- vehicles | Managed HGV (all diesel) | Rigid (>17 tonnes) |  | 100% Laden | km | kg CO2e of CO2 per unit | 1.0982
31_311_3119_4_3 | Scope 3 | Managed assets- vehicles | Managed HGV (all diesel) | Rigid (>17 tonnes) |  | 100% Laden | km | kg CO2e of CH4 per unit | 0.00022
31_311_3119_4_4 | Scope 3 | Managed assets- vehicles | Managed HGV (all diesel) | Rigid (>17 tonnes) |  | 100% Laden | km | kg CO2e of N2O per unit | 0.01059
31_311_3120_4_1 | Scope 3 | Managed assets- vehicles | Managed HGV (all diesel) | Rigid (>17 tonnes) |  | Average laden | km | kg CO2e | 0.99156
31_311_3120_4_2 | Scope 3 | Managed assets- vehicles | Managed HGV (all diesel) | Rigid (>17 tonnes) |  | Average laden | km | kg CO2e of CO2 per unit | 0.98074
31_311_3120_4_3 | Scope 3 | Managed assets- vehicles | Managed HGV (all diesel) | Rigid (>17 tonnes) |  | Average laden | km | kg CO2e of CH4 per unit | 0.00022
31_311_3120_4_4 | Scope 3 | Managed assets- vehicles | Managed HGV (all diesel) | Rigid (>17 tonnes) |  | Average laden | km | kg CO2e of N2O per unit | 0.01059
31_311_3121_4_1 | Scope 3 | Managed assets- vehicles | Managed HGV (all diesel) | All rigids |  | 0% Laden | km | kg CO2e | 0.67912
31_311_3121_4_2 | Scope 3 | Managed assets- vehicles | Managed HGV (all diesel) | All rigids |  | 0% Laden | km | kg CO2e of CO2 per unit | 0.67005
31_311_3121_4_3 | Scope 3 | Managed assets- vehicles | Managed HGV (all diesel) | All rigids |  | 0% Laden | km | kg CO2e of CH4 per unit | 0.00019
31_311_3121_4_4 | Scope 3 | Managed assets- vehicles | Managed HGV (all diesel) | All rigids |  | 0% Laden | km | kg CO2e of N2O per unit | 0.00888
31_311_3122_4_1 | Scope 3 | Managed assets- vehicles | Managed HGV (all diesel) | All rigids |  | 50% Laden | km | kg CO2e | 0.80803
31_311_3122_4_2 | Scope 3 | Managed assets- vehicles | Managed HGV (all diesel) | All rigids |  | 50% Laden | km | kg CO2e of CO2 per unit | 0.79896
31_311_3122_4_3 | Scope 3 | Managed assets- vehicles | Managed HGV (all diesel) | All rigids |  | 50% Laden | km | kg CO2e of CH4 per unit | 0.00019
31_311_3122_4_4 | Scope 3 | Managed assets- vehicles | Managed HGV (all diesel) | All rigids |  | 50% Laden | km | kg CO2e of N2O per unit | 0.00888
31_311_3123_4_1 | Scope 3 | Managed assets- vehicles | Managed HGV (all diesel) | All rigids |  | 100% Laden | km | kg CO2e | 0.93695
31_311_3123_4_2 | Scope 3 | Managed assets- vehicles | Managed HGV (all diesel) | All rigids |  | 100% Laden | km | kg CO2e of CO2 per unit | 0.92788
31_311_3123_4_3 | Scope 3 | Managed assets- vehicles | Managed HGV (all diesel) | All rigids |  | 100% Laden | km | kg CO2e of CH4 per unit | 0.00019
31_311_3123_4_4 | Scope 3 | Managed assets- vehicles | Managed HGV (all diesel) | All rigids |  | 100% Laden | km | kg CO2e of N2O per unit | 0.00888
31_311_3124_4_1 | Scope 3 | Managed assets- vehicles | Managed HGV (all diesel) | All rigids |  | Average laden | km | kg CO2e | 0.83751
31_311_3124_4_2 | Scope 3 | Managed assets- vehicles | Managed HGV (all diesel) | All rigids |  | Average laden | km | kg CO2e of CO2 per unit | 0.82844
31_311_3124_4_3 | Scope 3 | Managed assets- vehicles | Managed HGV (all diesel) | All rigids |  | Average laden | km | kg CO2e of CH4 per unit | 0.00019
31_311_3124_4_4 | Scope 3 | Managed assets- vehicles | Managed HGV (all diesel) | All rigids |  | Average laden | km | kg CO2e of N2O per unit | 0.00888
31_311_3125_4_1 | Scope 3 | Managed assets- vehicles | Managed HGV (all diesel) | Articulated (>3.5 - 33t) |  | 0% Laden | km | kg CO2e | 0.62775
31_311_3125_4_2 | Scope 3 | Managed assets- vehicles | Managed HGV (all diesel) | Articulated (>3.5 - 33t) |  | 0% Laden | km | kg CO2e of CO2 per unit | 0.61554
31_311_3125_4_3 | Scope 3 | Managed assets- vehicles | Managed HGV (all diesel) | Articulated (>3.5 - 33t) |  | 0% Laden | km | kg CO2e of CH4 per unit | 0.00012
31_311_3125_4_4 | Scope 3 | Managed assets- vehicles | Managed HGV (all diesel) | Articulated (>3.5 - 33t) |  | 0% Laden | km | kg CO2e of N2O per unit | 0.01209
31_311_3126_4_1 | Scope 3 | Managed assets- vehicles | Managed HGV (all diesel) | Articulated (>3.5 - 33t) |  | 50% Laden | km | kg CO2e | 0.78163
31_311_3126_4_2 | Scope 3 | Managed assets- vehicles | Managed HGV (all diesel) | Articulated (>3.5 - 33t) |  | 50% Laden | km | kg CO2e of CO2 per unit | 0.76942
31_311_3126_4_3 | Scope 3 | Managed assets- vehicles | Managed HGV (all diesel) | Articulated (>3.5 - 33t) |  | 50% Laden | km | kg CO2e of CH4 per unit | 0.00012
31_311_3126_4_4 | Scope 3 | Managed assets- vehicles | Managed HGV (all diesel) | Articulated (>3.5 - 33t) |  | 50% Laden | km | kg CO2e of N2O per unit | 0.01209
31_311_3127_4_1 | Scope 3 | Managed assets- vehicles | Managed HGV (all diesel) | Articulated (>3.5 - 33t) |  | 100% Laden | km | kg CO2e | 0.93552
31_311_3127_4_2 | Scope 3 | Managed assets- vehicles | Managed HGV (all diesel) | Articulated (>3.5 - 33t) |  | 100% Laden | km | kg CO2e of CO2 per unit | 0.92331
31_311_3127_4_3 | Scope 3 | Managed assets- vehicles | Managed HGV (all diesel) | Articulated (>3.5 - 33t) |  | 100% Laden | km | kg CO2e of CH4 per unit | 0.00012
31_311_3127_4_4 | Scope 3 | Managed assets- vehicles | Managed HGV (all diesel) | Articulated (>3.5 - 33t) |  | 100% Laden | km | kg CO2e of N2O per unit | 0.01209
31_311_3128_4_1 | Scope 3 | Managed assets- vehicles | Managed HGV (all diesel) | Articulated (>3.5 - 33t) |  | Average laden | km | kg CO2e | 0.78471
31_311_3128_4_2 | Scope 3 | Managed assets- vehicles | Managed HGV (all diesel) | Articulated (>3.5 - 33t) |  | Average laden | km | kg CO2e of CO2 per unit | 0.7725
31_311_3128_4_3 | Scope 3 | Managed assets- vehicles | Managed HGV (all diesel) | Articulated (>3.5 - 33t) |  | Average laden | km | kg CO2e of CH4 per unit | 0.00012
31_311_3128_4_4 | Scope 3 | Managed assets- vehicles | Managed HGV (all diesel) | Articulated (>3.5 - 33t) |  | Average laden | km | kg CO2e of N2O per unit | 0.01209
31_311_3129_4_1 | Scope 3 | Managed assets- vehicles | Managed HGV (all diesel) | Articulated (>33t) |  | 0% Laden | km | kg CO2e | 0.64734
31_311_3129_4_2 | Scope 3 | Managed assets- vehicles | Managed HGV (all diesel) | Articulated (>33t) |  | 0% Laden | km | kg CO2e of CO2 per unit | 0.63282
31_311_3129_4_3 | Scope 3 | Managed assets- vehicles | Managed HGV (all diesel) | Articulated (>33t) |  | 0% Laden | km | kg CO2e of CH4 per unit | 0.00015
31_311_3129_4_4 | Scope 3 | Managed assets- vehicles | Managed HGV (all diesel) | Articulated (>33t) |  | 0% Laden | km | kg CO2e of N2O per unit | 0.01438
31_311_3130_4_1 | Scope 3 | Managed assets- vehicles | Managed HGV (all diesel) | Articulated (>33t) |  | 50% Laden | km | kg CO2e | 0.85827
31_311_3130_4_2 | Scope 3 | Managed assets- vehicles | Managed HGV (all diesel) | Articulated (>33t) |  | 50% Laden | km | kg CO2e of CO2 per unit | 0.84375
31_311_3130_4_3 | Scope 3 | Managed assets- vehicles | Managed HGV (all diesel) | Articulated (>33t) |  | 50% Laden | km | kg CO2e of CH4 per unit | 0.00015
31_311_3130_4_4 | Scope 3 | Managed assets- vehicles | Managed HGV (all diesel) | Articulated (>33t) |  | 50% Laden | km | kg CO2e of N2O per unit | 0.01438
31_311_3131_4_1 | Scope 3 | Managed assets- vehicles | Managed HGV (all diesel) | Articulated (>33t) |  | 100% Laden | km | kg CO2e | 1.0692
31_311_3131_4_2 | Scope 3 | Managed assets- vehicles | Managed HGV (all diesel) | Articulated (>33t) |  | 100% Laden | km | kg CO2e of CO2 per unit | 1.0547
31_311_3131_4_3 | Scope 3 | Managed assets- vehicles | Managed HGV (all diesel) | Articulated (>33t) |  | 100% Laden | km | kg CO2e of CH4 per unit | 0.00015
31_311_3131_4_4 | Scope 3 | Managed assets- vehicles | Managed HGV (all diesel) | Articulated (>33t) |  | 100% Laden | km | kg CO2e of N2O per unit | 0.01438
31_311_3132_4_1 | Scope 3 | Managed assets- vehicles | Managed HGV (all diesel) | Articulated (>33t) |  | Average laden | km | kg CO2e | 0.93421
31_311_3132_4_2 | Scope 3 | Managed assets- vehicles | Managed HGV (all diesel) | Articulated (>33t) |  | Average laden | km | kg CO2e of CO2 per unit | 0.91969
31_311_3132_4_3 | Scope 3 | Managed assets- vehicles | Managed HGV (all diesel) | Articulated (>33t) |  | Average laden | km | kg CO2e of CH4 per unit | 0.00015
31_311_3132_4_4 | Scope 3 | Managed assets- vehicles | Managed HGV (all diesel) | Articulated (>33t) |  | Average laden | km | kg CO2e of N2O per unit | 0.01438
31_311_3133_4_1 | Scope 3 | Managed assets- vehicles | Managed HGV (all diesel) | All artics |  | 0% Laden | km | kg CO2e | 0.64659
31_311_3133_4_2 | Scope 3 | Managed assets- vehicles | Managed HGV (all diesel) | All artics |  | 0% Laden | km | kg CO2e of CO2 per unit | 0.63216
31_311_3133_4_3 | Scope 3 | Managed assets- vehicles | Managed HGV (all diesel) | All artics |  | 0% Laden | km | kg CO2e of CH4 per unit | 0.00015
31_311_3133_4_4 | Scope 3 | Managed assets- vehicles | Managed HGV (all diesel) | All artics |  | 0% Laden | km | kg CO2e of N2O per unit | 0.01428
31_311_3134_4_1 | Scope 3 | Managed assets- vehicles | Managed HGV (all diesel) | All artics |  | 50% Laden | km | kg CO2e | 0.85536
31_311_3134_4_2 | Scope 3 | Managed assets- vehicles | Managed HGV (all diesel) | All artics |  | 50% Laden | km | kg CO2e of CO2 per unit | 0.84093
31_311_3134_4_3 | Scope 3 | Managed assets- vehicles | Managed HGV (all diesel) | All artics |  | 50% Laden | km | kg CO2e of CH4 per unit | 0.00015
31_311_3134_4_4 | Scope 3 | Managed assets- vehicles | Managed HGV (all diesel) | All artics |  | 50% Laden | km | kg CO2e of N2O per unit | 0.01428
31_311_3135_4_1 | Scope 3 | Managed assets- vehicles | Managed HGV (all diesel) | All artics |  | 100% Laden | km | kg CO2e | 1.0641
31_311_3135_4_2 | Scope 3 | Managed assets- vehicles | Managed HGV (all diesel) | All artics |  | 100% Laden | km | kg CO2e of CO2 per unit | 1.0497
31_311_3135_4_3 | Scope 3 | Managed assets- vehicles | Managed HGV (all diesel) | All artics |  | 100% Laden | km | kg CO2e of CH4 per unit | 0.00015
31_311_3135_4_4 | Scope 3 | Managed assets- vehicles | Managed HGV (all diesel) | All artics |  | 100% Laden | km | kg CO2e of N2O per unit | 0.01428
31_311_3136_4_1 | Scope 3 | Managed assets- vehicles | Managed HGV (all diesel) | All artics |  | Average laden | km | kg CO2e | 0.92854
31_311_3136_4_2 | Scope 3 | Managed assets- vehicles | Managed HGV (all diesel) | All artics |  | Average laden | km | kg CO2e of CO2 per unit | 0.91411
31_311_3136_4_3 | Scope 3 | Managed assets- vehicles | Managed HGV (all diesel) | All artics |  | Average laden | km | kg CO2e of CH4 per unit | 0.00015
31_311_3136_4_4 | Scope 3 | Managed assets- vehicles | Managed HGV (all diesel) | All artics |  | Average laden | km | kg CO2e of N2O per unit | 0.01428
31_311_3137_4_1 | Scope 3 | Managed assets- vehicles | Managed HGV (all diesel) | All HGVs |  | 0% Laden | km | kg CO2e | 0.65975
31_311_3137_4_2 | Scope 3 | Managed assets- vehicles | Managed HGV (all diesel) | All HGVs |  | 0% Laden | km | kg CO2e of CO2 per unit | 0.64764
31_311_3137_4_3 | Scope 3 | Managed assets- vehicles | Managed HGV (all diesel) | All HGVs |  | 0% Laden | km | kg CO2e of CH4 per unit | 0.00016
31_311_3137_4_4 | Scope 3 | Managed assets- vehicles | Managed HGV (all diesel) | All HGVs |  | 0% Laden | km | kg CO2e of N2O per unit | 0.01195
31_311_3138_4_1 | Scope 3 | Managed assets- vehicles | Managed HGV (all diesel) | All HGVs |  | 50% Laden | km | kg CO2e | 0.83589
31_311_3138_4_2 | Scope 3 | Managed assets- vehicles | Managed HGV (all diesel) | All HGVs |  | 50% Laden | km | kg CO2e of CO2 per unit | 0.82378
31_311_3138_4_3 | Scope 3 | Managed assets- vehicles | Managed HGV (all diesel) | All HGVs |  | 50% Laden | km | kg CO2e of CH4 per unit | 0.00016
31_311_3138_4_4 | Scope 3 | Managed assets- vehicles | Managed HGV (all diesel) | All HGVs |  | 50% Laden | km | kg CO2e of N2O per unit | 0.01195
31_311_3139_4_1 | Scope 3 | Managed assets- vehicles | Managed HGV (all diesel) | All HGVs |  | 100% Laden | km | kg CO2e | 1.012
31_311_3139_4_2 | Scope 3 | Managed assets- vehicles | Managed HGV (all diesel) | All HGVs |  | 100% Laden | km | kg CO2e of CO2 per unit | 0.99992
31_311_3139_4_3 | Scope 3 | Managed assets- vehicles | Managed HGV (all diesel) | All HGVs |  | 100% Laden | km | kg CO2e of CH4 per unit | 0.00016
31_311_3139_4_4 | Scope 3 | Managed assets- vehicles | Managed HGV (all diesel) | All HGVs |  | 100% Laden | km | kg CO2e of N2O per unit | 0.01195
31_311_3140_4_1 | Scope 3 | Managed assets- vehicles | Managed HGV (all diesel) | All HGVs |  | Average laden | km | kg CO2e | 0.89121
31_311_3140_4_2 | Scope 3 | Managed assets- vehicles | Managed HGV (all diesel) | All HGVs |  | Average laden | km | kg CO2e of CO2 per unit | 0.8791
31_311_3140_4_3 | Scope 3 | Managed assets- vehicles | Managed HGV (all diesel) | All HGVs |  | Average laden | km | kg CO2e of CH4 per unit | 0.00016
31_311_3140_4_4 | Scope 3 | Managed assets- vehicles | Managed HGV (all diesel) | All HGVs |  | Average laden | km | kg CO2e of N2O per unit | 0.01195
31_312_3109_4_1 | Scope 3 | Managed assets- vehicles | Managed HGV refrigerated (all diesel) | Rigid (>3.5 - 7.5 tonnes) |  | 0% Laden | km | kg CO2e | 0.54937
31_312_3109_4_2 | Scope 3 | Managed assets- vehicles | Managed HGV refrigerated (all diesel) | Rigid (>3.5 - 7.5 tonnes) |  | 0% Laden | km | kg CO2e of CO2 per unit | 0.54394
31_312_3109_4_3 | Scope 3 | Managed assets- vehicles | Managed HGV refrigerated (all diesel) | Rigid (>3.5 - 7.5 tonnes) |  | 0% Laden | km | kg CO2e of CH4 per unit | 0.00011
31_312_3109_4_4 | Scope 3 | Managed assets- vehicles | Managed HGV refrigerated (all diesel) | Rigid (>3.5 - 7.5 tonnes) |  | 0% Laden | km | kg CO2e of N2O per unit | 0.00532
31_312_3110_4_1 | Scope 3 | Managed assets- vehicles | Managed HGV refrigerated (all diesel) | Rigid (>3.5 - 7.5 tonnes) |  | 50% Laden | km | kg CO2e | 0.59667
31_312_3110_4_2 | Scope 3 | Managed assets- vehicles | Managed HGV refrigerated (all diesel) | Rigid (>3.5 - 7.5 tonnes) |  | 50% Laden | km | kg CO2e of CO2 per unit | 0.59124
31_312_3110_4_3 | Scope 3 | Managed assets- vehicles | Managed HGV refrigerated (all diesel) | Rigid (>3.5 - 7.5 tonnes) |  | 50% Laden | km | kg CO2e of CH4 per unit | 0.00011
31_312_3110_4_4 | Scope 3 | Managed assets- vehicles | Managed HGV refrigerated (all diesel) | Rigid (>3.5 - 7.5 tonnes) |  | 50% Laden | km | kg CO2e of N2O per unit | 0.00532
31_312_3111_4_1 | Scope 3 | Managed assets- vehicles | Managed HGV refrigerated (all diesel) | Rigid (>3.5 - 7.5 tonnes) |  | 100% Laden | km | kg CO2e | 0.64397
31_312_3111_4_2 | Scope 3 | Managed assets- vehicles | Managed HGV refrigerated (all diesel) | Rigid (>3.5 - 7.5 tonnes) |  | 100% Laden | km | kg CO2e of CO2 per unit | 0.63854
31_312_3111_4_3 | Scope 3 | Managed assets- vehicles | Managed HGV refrigerated (all diesel) | Rigid (>3.5 - 7.5 tonnes) |  | 100% Laden | km | kg CO2e of CH4 per unit | 0.00011
31_312_3111_4_4 | Scope 3 | Managed assets- vehicles | Managed HGV refrigerated (all diesel) | Rigid (>3.5 - 7.5 tonnes) |  | 100% Laden | km | kg CO2e of N2O per unit | 0.00532
31_312_3112_4_1 | Scope 3 | Managed assets- vehicles | Managed HGV refrigerated (all diesel) | Rigid (>3.5 - 7.5 tonnes) |  | Average laden | km | kg CO2e | 0.59005
31_312_3112_4_2 | Scope 3 | Managed assets- vehicles | Managed HGV refrigerated (all diesel) | Rigid (>3.5 - 7.5 tonnes) |  | Average laden | km | kg CO2e of CO2 per unit | 0.58462
31_312_3112_4_3 | Scope 3 | Managed assets- vehicles | Managed HGV refrigerated (all diesel) | Rigid (>3.5 - 7.5 tonnes) |  | Average laden | km | kg CO2e of CH4 per unit | 0.00011
31_312_3112_4_4 | Scope 3 | Managed assets- vehicles | Managed HGV refrigerated (all diesel) | Rigid (>3.5 - 7.5 tonnes) |  | Average laden | km | kg CO2e of N2O per unit | 0.00532
31_312_3113_4_1 | Scope 3 | Managed assets- vehicles | Managed HGV refrigerated (all diesel) | Rigid (>7.5 tonnes-17 tonnes) |  | 0% Laden | km | kg CO2e | 0.65559
31_312_3113_4_2 | Scope 3 | Managed assets- vehicles | Managed HGV refrigerated (all diesel) | Rigid (>7.5 tonnes-17 tonnes) |  | 0% Laden | km | kg CO2e of CO2 per unit | 0.64897
31_312_3113_4_3 | Scope 3 | Managed assets- vehicles | Managed HGV refrigerated (all diesel) | Rigid (>7.5 tonnes-17 tonnes) |  | 0% Laden | km | kg CO2e of CH4 per unit | 0.00013
31_312_3113_4_4 | Scope 3 | Managed assets- vehicles | Managed HGV refrigerated (all diesel) | Rigid (>7.5 tonnes-17 tonnes) |  | 0% Laden | km | kg CO2e of N2O per unit | 0.00648
31_312_3114_4_1 | Scope 3 | Managed assets- vehicles | Managed HGV refrigerated (all diesel) | Rigid (>7.5 tonnes-17 tonnes) |  | 50% Laden | km | kg CO2e | 0.7483
31_312_3114_4_2 | Scope 3 | Managed assets- vehicles | Managed HGV refrigerated (all diesel) | Rigid (>7.5 tonnes-17 tonnes) |  | 50% Laden | km | kg CO2e of CO2 per unit | 0.74168
31_312_3114_4_3 | Scope 3 | Managed assets- vehicles | Managed HGV refrigerated (all diesel) | Rigid (>7.5 tonnes-17 tonnes) |  | 50% Laden | km | kg CO2e of CH4 per unit | 0.00013
31_312_3114_4_4 | Scope 3 | Managed assets- vehicles | Managed HGV refrigerated (all diesel) | Rigid (>7.5 tonnes-17 tonnes) |  | 50% Laden | km | kg CO2e of N2O per unit | 0.00648
31_312_3115_4_1 | Scope 3 | Managed assets- vehicles | Managed HGV refrigerated (all diesel) | Rigid (>7.5 tonnes-17 tonnes) |  | 100% Laden | km | kg CO2e | 0.84101
31_312_3115_4_2 | Scope 3 | Managed assets- vehicles | Managed HGV refrigerated (all diesel) | Rigid (>7.5 tonnes-17 tonnes) |  | 100% Laden | km | kg CO2e of CO2 per unit | 0.83439
31_312_3115_4_3 | Scope 3 | Managed assets- vehicles | Managed HGV refrigerated (all diesel) | Rigid (>7.5 tonnes-17 tonnes) |  | 100% Laden | km | kg CO2e of CH4 per unit | 0.00013
31_312_3115_4_4 | Scope 3 | Managed assets- vehicles | Managed HGV refrigerated (all diesel) | Rigid (>7.5 tonnes-17 tonnes) |  | 100% Laden | km | kg CO2e of N2O per unit | 0.00648
31_312_3116_4_1 | Scope 3 | Managed assets- vehicles | Managed HGV refrigerated (all diesel) | Rigid (>7.5 tonnes-17 tonnes) |  | Average laden | km | kg CO2e | 0.72049
31_312_3116_4_2 | Scope 3 | Managed assets- vehicles | Managed HGV refrigerated (all diesel) | Rigid (>7.5 tonnes-17 tonnes) |  | Average laden | km | kg CO2e of CO2 per unit | 0.71387
31_312_3116_4_3 | Scope 3 | Managed assets- vehicles | Managed HGV refrigerated (all diesel) | Rigid (>7.5 tonnes-17 tonnes) |  | Average laden | km | kg CO2e of CH4 per unit | 0.00013
31_312_3116_4_4 | Scope 3 | Managed assets- vehicles | Managed HGV refrigerated (all diesel) | Rigid (>7.5 tonnes-17 tonnes) |  | Average laden | km | kg CO2e of N2O per unit | 0.00648
31_312_3117_4_1 | Scope 3 | Managed assets- vehicles | Managed HGV refrigerated (all diesel) | Rigid (>17 tonnes) |  | 0% Laden | km | kg CO2e | 0.92128
31_312_3117_4_2 | Scope 3 | Managed assets- vehicles | Managed HGV refrigerated (all diesel) | Rigid (>17 tonnes) |  | 0% Laden | km | kg CO2e of CO2 per unit | 0.91046
31_312_3117_4_3 | Scope 3 | Managed assets- vehicles | Managed HGV refrigerated (all diesel) | Rigid (>17 tonnes) |  | 0% Laden | km | kg CO2e of CH4 per unit | 0.00022
31_312_3117_4_4 | Scope 3 | Managed assets- vehicles | Managed HGV refrigerated (all diesel) | Rigid (>17 tonnes) |  | 0% Laden | km | kg CO2e of N2O per unit | 0.01059
31_312_3118_4_1 | Scope 3 | Managed assets- vehicles | Managed HGV refrigerated (all diesel) | Rigid (>17 tonnes) |  | 50% Laden | km | kg CO2e | 1.1211
31_312_3118_4_2 | Scope 3 | Managed assets- vehicles | Managed HGV refrigerated (all diesel) | Rigid (>17 tonnes) |  | 50% Laden | km | kg CO2e of CO2 per unit | 1.1103
31_312_3118_4_3 | Scope 3 | Managed assets- vehicles | Managed HGV refrigerated (all diesel) | Rigid (>17 tonnes) |  | 50% Laden | km | kg CO2e of CH4 per unit | 0.00022
31_312_3118_4_4 | Scope 3 | Managed assets- vehicles | Managed HGV refrigerated (all diesel) | Rigid (>17 tonnes) |  | 50% Laden | km | kg CO2e of N2O per unit | 0.01059
31_312_3119_4_1 | Scope 3 | Managed assets- vehicles | Managed HGV refrigerated (all diesel) | Rigid (>17 tonnes) |  | 100% Laden | km | kg CO2e | 1.321
31_312_3119_4_2 | Scope 3 | Managed assets- vehicles | Managed HGV refrigerated (all diesel) | Rigid (>17 tonnes) |  | 100% Laden | km | kg CO2e of CO2 per unit | 1.3102
31_312_3119_4_3 | Scope 3 | Managed assets- vehicles | Managed HGV refrigerated (all diesel) | Rigid (>17 tonnes) |  | 100% Laden | km | kg CO2e of CH4 per unit | 0.00022
31_312_3119_4_4 | Scope 3 | Managed assets- vehicles | Managed HGV refrigerated (all diesel) | Rigid (>17 tonnes) |  | 100% Laden | km | kg CO2e of N2O per unit | 0.01059
31_312_3120_4_1 | Scope 3 | Managed assets- vehicles | Managed HGV refrigerated (all diesel) | Rigid (>17 tonnes) |  | Average laden | km | kg CO2e | 1.1808
31_312_3120_4_2 | Scope 3 | Managed assets- vehicles | Managed HGV refrigerated (all diesel) | Rigid (>17 tonnes) |  | Average laden | km | kg CO2e of CO2 per unit | 1.17
31_312_3120_4_3 | Scope 3 | Managed assets- vehicles | Managed HGV refrigerated (all diesel) | Rigid (>17 tonnes) |  | Average laden | km | kg CO2e of CH4 per unit | 0.00022
31_312_3120_4_4 | Scope 3 | Managed assets- vehicles | Managed HGV refrigerated (all diesel) | Rigid (>17 tonnes) |  | Average laden | km | kg CO2e of N2O per unit | 0.01059
31_312_3121_4_1 | Scope 3 | Managed assets- vehicles | Managed HGV refrigerated (all diesel) | All rigids |  | 0% Laden | km | kg CO2e | 0.80843
31_312_3121_4_2 | Scope 3 | Managed assets- vehicles | Managed HGV refrigerated (all diesel) | All rigids |  | 0% Laden | km | kg CO2e of CO2 per unit | 0.79936
31_312_3121_4_3 | Scope 3 | Managed assets- vehicles | Managed HGV refrigerated (all diesel) | All rigids |  | 0% Laden | km | kg CO2e of CH4 per unit | 0.00019
31_312_3121_4_4 | Scope 3 | Managed assets- vehicles | Managed HGV refrigerated (all diesel) | All rigids |  | 0% Laden | km | kg CO2e of N2O per unit | 0.00888
31_312_3122_4_1 | Scope 3 | Managed assets- vehicles | Managed HGV refrigerated (all diesel) | All rigids |  | 50% Laden | km | kg CO2e | 0.96223
31_312_3122_4_2 | Scope 3 | Managed assets- vehicles | Managed HGV refrigerated (all diesel) | All rigids |  | 50% Laden | km | kg CO2e of CO2 per unit | 0.95316
31_312_3122_4_3 | Scope 3 | Managed assets- vehicles | Managed HGV refrigerated (all diesel) | All rigids |  | 50% Laden | km | kg CO2e of CH4 per unit | 0.00019
31_312_3122_4_4 | Scope 3 | Managed assets- vehicles | Managed HGV refrigerated (all diesel) | All rigids |  | 50% Laden | km | kg CO2e of N2O per unit | 0.00888
31_312_3123_4_1 | Scope 3 | Managed assets- vehicles | Managed HGV refrigerated (all diesel) | All rigids |  | 100% Laden | km | kg CO2e | 1.116
31_312_3123_4_2 | Scope 3 | Managed assets- vehicles | Managed HGV refrigerated (all diesel) | All rigids |  | 100% Laden | km | kg CO2e of CO2 per unit | 1.107
31_312_3123_4_3 | Scope 3 | Managed assets- vehicles | Managed HGV refrigerated (all diesel) | All rigids |  | 100% Laden | km | kg CO2e of CH4 per unit | 0.00019
31_312_3123_4_4 | Scope 3 | Managed assets- vehicles | Managed HGV refrigerated (all diesel) | All rigids |  | 100% Laden | km | kg CO2e of N2O per unit | 0.00888
31_312_3124_4_1 | Scope 3 | Managed assets- vehicles | Managed HGV refrigerated (all diesel) | All rigids |  | Average laden | km | kg CO2e | 0.99739
31_312_3124_4_2 | Scope 3 | Managed assets- vehicles | Managed HGV refrigerated (all diesel) | All rigids |  | Average laden | km | kg CO2e of CO2 per unit | 0.98832
31_312_3124_4_3 | Scope 3 | Managed assets- vehicles | Managed HGV refrigerated (all diesel) | All rigids |  | Average laden | km | kg CO2e of CH4 per unit | 0.00019
31_312_3124_4_4 | Scope 3 | Managed assets- vehicles | Managed HGV refrigerated (all diesel) | All rigids |  | Average laden | km | kg CO2e of N2O per unit | 0.00888
31_312_3125_4_1 | Scope 3 | Managed assets- vehicles | Managed HGV refrigerated (all diesel) | Articulated (>3.5 - 33t) |  | 0% Laden | km | kg CO2e | 0.72566
31_312_3125_4_2 | Scope 3 | Managed assets- vehicles | Managed HGV refrigerated (all diesel) | Articulated (>3.5 - 33t) |  | 0% Laden | km | kg CO2e of CO2 per unit | 0.71345
31_312_3125_4_3 | Scope 3 | Managed assets- vehicles | Managed HGV refrigerated (all diesel) | Articulated (>3.5 - 33t) |  | 0% Laden | km | kg CO2e of CH4 per unit | 0.00012
31_312_3125_4_4 | Scope 3 | Managed assets- vehicles | Managed HGV refrigerated (all diesel) | Articulated (>3.5 - 33t) |  | 0% Laden | km | kg CO2e of N2O per unit | 0.01209
31_312_3126_4_1 | Scope 3 | Managed assets- vehicles | Managed HGV refrigerated (all diesel) | Articulated (>3.5 - 33t) |  | 50% Laden | km | kg CO2e | 0.90403
31_312_3126_4_2 | Scope 3 | Managed assets- vehicles | Managed HGV refrigerated (all diesel) | Articulated (>3.5 - 33t) |  | 50% Laden | km | kg CO2e of CO2 per unit | 0.89182
31_312_3126_4_3 | Scope 3 | Managed assets- vehicles | Managed HGV refrigerated (all diesel) | Articulated (>3.5 - 33t) |  | 50% Laden | km | kg CO2e of CH4 per unit | 0.00012
31_312_3126_4_4 | Scope 3 | Managed assets- vehicles | Managed HGV refrigerated (all diesel) | Articulated (>3.5 - 33t) |  | 50% Laden | km | kg CO2e of N2O per unit | 0.01209
31_312_3127_4_1 | Scope 3 | Managed assets- vehicles | Managed HGV refrigerated (all diesel) | Articulated (>3.5 - 33t) |  | 100% Laden | km | kg CO2e | 1.0824
31_312_3127_4_2 | Scope 3 | Managed assets- vehicles | Managed HGV refrigerated (all diesel) | Articulated (>3.5 - 33t) |  | 100% Laden | km | kg CO2e of CO2 per unit | 1.0702
31_312_3127_4_3 | Scope 3 | Managed assets- vehicles | Managed HGV refrigerated (all diesel) | Articulated (>3.5 - 33t) |  | 100% Laden | km | kg CO2e of CH4 per unit | 0.00012
31_312_3127_4_4 | Scope 3 | Managed assets- vehicles | Managed HGV refrigerated (all diesel) | Articulated (>3.5 - 33t) |  | 100% Laden | km | kg CO2e of N2O per unit | 0.01209
31_312_3128_4_1 | Scope 3 | Managed assets- vehicles | Managed HGV refrigerated (all diesel) | Articulated (>3.5 - 33t) |  | Average laden | km | kg CO2e | 0.90759
31_312_3128_4_2 | Scope 3 | Managed assets- vehicles | Managed HGV refrigerated (all diesel) | Articulated (>3.5 - 33t) |  | Average laden | km | kg CO2e of CO2 per unit | 0.89538
31_312_3128_4_3 | Scope 3 | Managed assets- vehicles | Managed HGV refrigerated (all diesel) | Articulated (>3.5 - 33t) |  | Average laden | km | kg CO2e of CH4 per unit | 0.00012
31_312_3128_4_4 | Scope 3 | Managed assets- vehicles | Managed HGV refrigerated (all diesel) | Articulated (>3.5 - 33t) |  | Average laden | km | kg CO2e of N2O per unit | 0.01209
31_312_3129_4_1 | Scope 3 | Managed assets- vehicles | Managed HGV refrigerated (all diesel) | Articulated (>33t) |  | 0% Laden | km | kg CO2e | 0.748
31_312_3129_4_2 | Scope 3 | Managed assets- vehicles | Managed HGV refrigerated (all diesel) | Articulated (>33t) |  | 0% Laden | km | kg CO2e of CO2 per unit | 0.73348
31_312_3129_4_3 | Scope 3 | Managed assets- vehicles | Managed HGV refrigerated (all diesel) | Articulated (>33t) |  | 0% Laden | km | kg CO2e of CH4 per unit | 0.00015
31_312_3129_4_4 | Scope 3 | Managed assets- vehicles | Managed HGV refrigerated (all diesel) | Articulated (>33t) |  | 0% Laden | km | kg CO2e of N2O per unit | 0.01438
31_312_3130_4_1 | Scope 3 | Managed assets- vehicles | Managed HGV refrigerated (all diesel) | Articulated (>33t) |  | 50% Laden | km | kg CO2e | 0.99249
31_312_3130_4_2 | Scope 3 | Managed assets- vehicles | Managed HGV refrigerated (all diesel) | Articulated (>33t) |  | 50% Laden | km | kg CO2e of CO2 per unit | 0.97797
31_312_3130_4_3 | Scope 3 | Managed assets- vehicles | Managed HGV refrigerated (all diesel) | Articulated (>33t) |  | 50% Laden | km | kg CO2e of CH4 per unit | 0.00015
31_312_3130_4_4 | Scope 3 | Managed assets- vehicles | Managed HGV refrigerated (all diesel) | Articulated (>33t) |  | 50% Laden | km | kg CO2e of N2O per unit | 0.01438
31_312_3131_4_1 | Scope 3 | Managed assets- vehicles | Managed HGV refrigerated (all diesel) | Articulated (>33t) |  | 100% Laden | km | kg CO2e | 1.237
31_312_3131_4_2 | Scope 3 | Managed assets- vehicles | Managed HGV refrigerated (all diesel) | Articulated (>33t) |  | 100% Laden | km | kg CO2e of CO2 per unit | 1.2225
31_312_3131_4_3 | Scope 3 | Managed assets- vehicles | Managed HGV refrigerated (all diesel) | Articulated (>33t) |  | 100% Laden | km | kg CO2e of CH4 per unit | 0.00015
31_312_3131_4_4 | Scope 3 | Managed assets- vehicles | Managed HGV refrigerated (all diesel) | Articulated (>33t) |  | 100% Laden | km | kg CO2e of N2O per unit | 0.01438
31_312_3132_4_1 | Scope 3 | Managed assets- vehicles | Managed HGV refrigerated (all diesel) | Articulated (>33t) |  | Average laden | km | kg CO2e | 1.0805
31_312_3132_4_2 | Scope 3 | Managed assets- vehicles | Managed HGV refrigerated (all diesel) | Articulated (>33t) |  | Average laden | km | kg CO2e of CO2 per unit | 1.066
31_312_3132_4_3 | Scope 3 | Managed assets- vehicles | Managed HGV refrigerated (all diesel) | Articulated (>33t) |  | Average laden | km | kg CO2e of CH4 per unit | 0.00015
31_312_3132_4_4 | Scope 3 | Managed assets- vehicles | Managed HGV refrigerated (all diesel) | Articulated (>33t) |  | Average laden | km | kg CO2e of N2O per unit | 0.01438
31_312_3133_4_1 | Scope 3 | Managed assets- vehicles | Managed HGV refrigerated (all diesel) | All artics |  | 0% Laden | km | kg CO2e | 0.74715
31_312_3133_4_2 | Scope 3 | Managed assets- vehicles | Managed HGV refrigerated (all diesel) | All artics |  | 0% Laden | km | kg CO2e of CO2 per unit | 0.73272
31_312_3133_4_3 | Scope 3 | Managed assets- vehicles | Managed HGV refrigerated (all diesel) | All artics |  | 0% Laden | km | kg CO2e of CH4 per unit | 0.00015
31_312_3133_4_4 | Scope 3 | Managed assets- vehicles | Managed HGV refrigerated (all diesel) | All artics |  | 0% Laden | km | kg CO2e of N2O per unit | 0.01428
31_312_3134_4_1 | Scope 3 | Managed assets- vehicles | Managed HGV refrigerated (all diesel) | All artics |  | 50% Laden | km | kg CO2e | 0.98913
31_312_3134_4_2 | Scope 3 | Managed assets- vehicles | Managed HGV refrigerated (all diesel) | All artics |  | 50% Laden | km | kg CO2e of CO2 per unit | 0.9747
31_312_3134_4_3 | Scope 3 | Managed assets- vehicles | Managed HGV refrigerated (all diesel) | All artics |  | 50% Laden | km | kg CO2e of CH4 per unit | 0.00015
31_312_3134_4_4 | Scope 3 | Managed assets- vehicles | Managed HGV refrigerated (all diesel) | All artics |  | 50% Laden | km | kg CO2e of N2O per unit | 0.01428
31_312_3135_4_1 | Scope 3 | Managed assets- vehicles | Managed HGV refrigerated (all diesel) | All artics |  | 100% Laden | km | kg CO2e | 1.2311
31_312_3135_4_2 | Scope 3 | Managed assets- vehicles | Managed HGV refrigerated (all diesel) | All artics |  | 100% Laden | km | kg CO2e of CO2 per unit | 1.2167
31_312_3135_4_3 | Scope 3 | Managed assets- vehicles | Managed HGV refrigerated (all diesel) | All artics |  | 100% Laden | km | kg CO2e of CH4 per unit | 0.00015
31_312_3135_4_4 | Scope 3 | Managed assets- vehicles | Managed HGV refrigerated (all diesel) | All artics |  | 100% Laden | km | kg CO2e of N2O per unit | 0.01428
31_312_3136_4_1 | Scope 3 | Managed assets- vehicles | Managed HGV refrigerated (all diesel) | All artics |  | Average laden | km | kg CO2e | 1.0739
31_312_3136_4_2 | Scope 3 | Managed assets- vehicles | Managed HGV refrigerated (all diesel) | All artics |  | Average laden | km | kg CO2e of CO2 per unit | 1.0595
31_312_3136_4_3 | Scope 3 | Managed assets- vehicles | Managed HGV refrigerated (all diesel) | All artics |  | Average laden | km | kg CO2e of CH4 per unit | 0.00015
31_312_3136_4_4 | Scope 3 | Managed assets- vehicles | Managed HGV refrigerated (all diesel) | All artics |  | Average laden | km | kg CO2e of N2O per unit | 0.01428
31_312_3137_4_1 | Scope 3 | Managed assets- vehicles | Managed HGV refrigerated (all diesel) | All HGVs |  | 0% Laden | km | kg CO2e | 0.77175
31_312_3137_4_2 | Scope 3 | Managed assets- vehicles | Managed HGV refrigerated (all diesel) | All HGVs |  | 0% Laden | km | kg CO2e of CO2 per unit | 0.75964
31_312_3137_4_3 | Scope 3 | Managed assets- vehicles | Managed HGV refrigerated (all diesel) | All HGVs |  | 0% Laden | km | kg CO2e of CH4 per unit | 0.00016
31_312_3137_4_4 | Scope 3 | Managed assets- vehicles | Managed HGV refrigerated (all diesel) | All HGVs |  | 0% Laden | km | kg CO2e of N2O per unit | 0.01195
31_312_3138_4_1 | Scope 3 | Managed assets- vehicles | Managed HGV refrigerated (all diesel) | All HGVs |  | 50% Laden | km | kg CO2e | 0.97835
31_312_3138_4_2 | Scope 3 | Managed assets- vehicles | Managed HGV refrigerated (all diesel) | All HGVs |  | 50% Laden | km | kg CO2e of CO2 per unit | 0.96624
31_312_3138_4_3 | Scope 3 | Managed assets- vehicles | Managed HGV refrigerated (all diesel) | All HGVs |  | 50% Laden | km | kg CO2e of CH4 per unit | 0.00016
31_312_3138_4_4 | Scope 3 | Managed assets- vehicles | Managed HGV refrigerated (all diesel) | All HGVs |  | 50% Laden | km | kg CO2e of N2O per unit | 0.01195
31_312_3139_4_1 | Scope 3 | Managed assets- vehicles | Managed HGV refrigerated (all diesel) | All HGVs |  | 100% Laden | km | kg CO2e | 1.1849
31_312_3139_4_2 | Scope 3 | Managed assets- vehicles | Managed HGV refrigerated (all diesel) | All HGVs |  | 100% Laden | km | kg CO2e of CO2 per unit | 1.1728
31_312_3139_4_3 | Scope 3 | Managed assets- vehicles | Managed HGV refrigerated (all diesel) | All HGVs |  | 100% Laden | km | kg CO2e of CH4 per unit | 0.00016
31_312_3139_4_4 | Scope 3 | Managed assets- vehicles | Managed HGV refrigerated (all diesel) | All HGVs |  | 100% Laden | km | kg CO2e of N2O per unit | 0.01195
31_312_3140_4_1 | Scope 3 | Managed assets- vehicles | Managed HGV refrigerated (all diesel) | All HGVs |  | Average laden | km | kg CO2e | 1.0432
31_312_3140_4_2 | Scope 3 | Managed assets- vehicles | Managed HGV refrigerated (all diesel) | All HGVs |  | Average laden | km | kg CO2e of CO2 per unit | 1.0311
31_312_3140_4_3 | Scope 3 | Managed assets- vehicles | Managed HGV refrigerated (all diesel) | All HGVs |  | Average laden | km | kg CO2e of CH4 per unit | 0.00016
31_312_3140_4_4 | Scope 3 | Managed assets- vehicles | Managed HGV refrigerated (all diesel) | All HGVs |  | Average laden | km | kg CO2e of N2O per unit | 0.01195
31_309_3077_4_1 | Scope 3 | Managed assets- vehicles | Managed motorbikes | Small |  |  | km | kg CO2e | 0.08319
31_309_3077_4_2 | Scope 3 | Managed assets- vehicles | Managed motorbikes | Small |  |  | km | kg CO2e of CO2 per unit | 0.08094
31_309_3077_4_3 | Scope 3 | Managed assets- vehicles | Managed motorbikes | Small |  |  | km | kg CO2e of CH4 per unit | 0.00175
31_309_3077_4_4 | Scope 3 | Managed assets- vehicles | Managed motorbikes | Small |  |  | km | kg CO2e of N2O per unit | 0.0005
31_309_3077_9_1 | Scope 3 | Managed assets- vehicles | Managed motorbikes | Small |  |  | miles | kg CO2e | 0.13389
31_309_3077_9_2 | Scope 3 | Managed assets- vehicles | Managed motorbikes | Small |  |  | miles | kg CO2e of CO2 per unit | 0.13027
31_309_3077_9_3 | Scope 3 | Managed assets- vehicles | Managed motorbikes | Small |  |  | miles | kg CO2e of CH4 per unit | 0.00282
31_309_3077_9_4 | Scope 3 | Managed assets- vehicles | Managed motorbikes | Small |  |  | miles | kg CO2e of N2O per unit | 0.0008
31_309_3078_4_1 | Scope 3 | Managed assets- vehicles | Managed motorbikes | Medium |  |  | km | kg CO2e | 0.10108
31_309_3078_4_2 | Scope 3 | Managed assets- vehicles | Managed motorbikes | Medium |  |  | km | kg CO2e of CO2 per unit | 0.09826
31_309_3078_4_3 | Scope 3 | Managed assets- vehicles | Managed motorbikes | Medium |  |  | km | kg CO2e of CH4 per unit | 0.00228
31_309_3078_4_4 | Scope 3 | Managed assets- vehicles | Managed motorbikes | Medium |  |  | km | kg CO2e of N2O per unit | 0.00053
31_309_3078_9_1 | Scope 3 | Managed assets- vehicles | Managed motorbikes | Medium |  |  | miles | kg CO2e | 0.16266
31_309_3078_9_2 | Scope 3 | Managed assets- vehicles | Managed motorbikes | Medium |  |  | miles | kg CO2e of CO2 per unit | 0.15813
31_309_3078_9_3 | Scope 3 | Managed assets- vehicles | Managed motorbikes | Medium |  |  | miles | kg CO2e of CH4 per unit | 0.00367
31_309_3078_9_4 | Scope 3 | Managed assets- vehicles | Managed motorbikes | Medium |  |  | miles | kg CO2e of N2O per unit | 0.00085
31_309_3079_4_1 | Scope 3 | Managed assets- vehicles | Managed motorbikes | Large |  |  | km | kg CO2e | 0.13252
31_309_3079_4_2 | Scope 3 | Managed assets- vehicles | Managed motorbikes | Large |  |  | km | kg CO2e of CO2 per unit | 0.13072
31_309_3079_4_3 | Scope 3 | Managed assets- vehicles | Managed motorbikes | Large |  |  | km | kg CO2e of CH4 per unit | 0.00127
31_309_3079_4_4 | Scope 3 | Managed assets- vehicles | Managed motorbikes | Large |  |  | km | kg CO2e of N2O per unit | 0.00053
31_309_3079_9_1 | Scope 3 | Managed assets- vehicles | Managed motorbikes | Large |  |  | miles | kg CO2e | 0.21326
31_309_3079_9_2 | Scope 3 | Managed assets- vehicles | Managed motorbikes | Large |  |  | miles | kg CO2e of CO2 per unit | 0.21037
31_309_3079_9_3 | Scope 3 | Managed assets- vehicles | Managed motorbikes | Large |  |  | miles | kg CO2e of CH4 per unit | 0.00204
31_309_3079_9_4 | Scope 3 | Managed assets- vehicles | Managed motorbikes | Large |  |  | miles | kg CO2e of N2O per unit | 0.00085
31_309_3080_4_1 | Scope 3 | Managed assets- vehicles | Managed motorbikes | Average |  |  | km | kg CO2e | 0.11367
31_309_3080_4_2 | Scope 3 | Managed assets- vehicles | Managed motorbikes | Average |  |  | km | kg CO2e of CO2 per unit | 0.11138
31_309_3080_4_3 | Scope 3 | Managed assets- vehicles | Managed motorbikes | Average |  |  | km | kg CO2e of CH4 per unit | 0.00177
31_309_3080_4_4 | Scope 3 | Managed assets- vehicles | Managed motorbikes | Average |  |  | km | kg CO2e of N2O per unit | 0.00052
31_309_3080_9_1 | Scope 3 | Managed assets- vehicles | Managed motorbikes | Average |  |  | miles | kg CO2e | 0.18294
31_309_3080_9_2 | Scope 3 | Managed assets- vehicles | Managed motorbikes | Average |  |  | miles | kg CO2e of CO2 per unit | 0.17925
31_309_3080_9_3 | Scope 3 | Managed assets- vehicles | Managed motorbikes | Average |  |  | miles | kg CO2e of CH4 per unit | 0.00284
31_309_3080_9_4 | Scope 3 | Managed assets- vehicles | Managed motorbikes | Average |  |  | miles | kg CO2e of N2O per unit | 0.00084
32_601_9999_12_1 | Scope 3 | Homeworking | Office Equipment |  |  |  | per FTE Working Hour | kg CO2e | 0.03144
32_602_9999_12_1 | Scope 3 | Homeworking | Heating |  |  |  | per FTE Working Hour | kg CO2e | 0.30234
32_603_9999_12_1 | Scope 3 | Homeworking | Homeworking (office equipment + heating) |  |  |  | per FTE Working Hour | kg CO2e | 0.33378
99_604_1011_15_2 | Outside of Scopes | Outside of scopes | Forecourt fuels containing biofuel | Diesel (average biofuel blend) |  |  | tonnes | kg CO2e of CO2 per unit | 163.17
99_604_1011_8_2 | Outside of Scopes | Outside of scopes | Forecourt fuels containing biofuel | Diesel (average biofuel blend) |  |  | litres | kg CO2e of CO2 per unit | 0.14
99_604_1011_5_2 | Outside of Scopes | Outside of scopes | Forecourt fuels containing biofuel | Diesel (average biofuel blend) |  |  | kWh | kg CO2e of CO2 per unit | 0.01
99_604_1017_15_2 | Outside of Scopes | Outside of scopes | Forecourt fuels containing biofuel | Petrol (average biofuel blend) |  |  | tonnes | kg CO2e of CO2 per unit | 177.88
99_604_1017_8_2 | Outside of Scopes | Outside of scopes | Forecourt fuels containing biofuel | Petrol (average biofuel blend) |  |  | litres | kg CO2e of CO2 per unit | 0.13
99_604_1017_5_2 | Outside of Scopes | Outside of scopes | Forecourt fuels containing biofuel | Petrol (average biofuel blend) |  |  | kWh | kg CO2e of CO2 per unit | 0.01
99_103_1031_8_2 | Outside of Scopes | Outside of scopes | Biofuel | Bioethanol |  |  | litres | kg CO2e of CO2 per unit | 1.52
99_103_1031_2_2 | Outside of Scopes | Outside of scopes | Biofuel | Bioethanol |  |  | GJ | kg CO2e of CO2 per unit | 71.37
99_103_1031_3_2 | Outside of Scopes | Outside of scopes | Biofuel | Bioethanol |  |  | kg | kg CO2e of CO2 per unit | 1.91
99_103_1032_8_2 | Outside of Scopes | Outside of scopes | Biofuel | Biodiesel ME |  |  | litres | kg CO2e of CO2 per unit | 2.39
99_103_1032_2_2 | Outside of Scopes | Outside of scopes | Biofuel | Biodiesel ME |  |  | GJ | kg CO2e of CO2 per unit | 72.16
99_103_1032_3_2 | Outside of Scopes | Outside of scopes | Biofuel | Biodiesel ME |  |  | kg | kg CO2e of CO2 per unit | 2.68
99_103_1033_8_2 | Outside of Scopes | Outside of scopes | Biofuel | Biomethane (compressed) |  |  | litres | kg CO2e of CO2 per unit
99_103_1033_2_2 | Outside of Scopes | Outside of scopes | Biofuel | Biomethane (compressed) |  |  | GJ | kg CO2e of CO2 per unit | 55.28
99_103_1033_3_2 | Outside of Scopes | Outside of scopes | Biofuel | Biomethane (compressed) |  |  | kg | kg CO2e of CO2 per unit | 2.71
99_103_1034_8_2 | Outside of Scopes | Outside of scopes | Biofuel | Biodiesel ME (from used cooking oil) |  |  | litres | kg CO2e of CO2 per unit | 2.39
99_103_1034_2_2 | Outside of Scopes | Outside of scopes | Biofuel | Biodiesel ME (from used cooking oil) |  |  | GJ | kg CO2e of CO2 per unit | 72.16
99_103_1034_3_2 | Outside of Scopes | Outside of scopes | Biofuel | Biodiesel ME (from used cooking oil) |  |  | kg | kg CO2e of CO2 per unit | 2.68
99_103_1035_8_2 | Outside of Scopes | Outside of scopes | Biofuel | Biodiesel ME (from Tallow) |  |  | litres | kg CO2e of CO2 per unit | 2.39
99_103_1035_2_2 | Outside of Scopes | Outside of scopes | Biofuel | Biodiesel ME (from Tallow) |  |  | GJ | kg CO2e of CO2 per unit | 72.16
99_103_1035_3_2 | Outside of Scopes | Outside of scopes | Biofuel | Biodiesel ME (from Tallow) |  |  | kg | kg CO2e of CO2 per unit | 2.68
99_103_1036_8_2 | Outside of Scopes | Outside of scopes | Biofuel | Biodiesel HVO |  |  | litres | kg CO2e of CO2 per unit | 2.43
99_103_1036_2_2 | Outside of Scopes | Outside of scopes | Biofuel | Biodiesel HVO |  |  | GJ | kg CO2e of CO2 per unit | 70.83
99_103_1036_3_2 | Outside of Scopes | Outside of scopes | Biofuel | Biodiesel HVO |  |  | kg | kg CO2e of CO2 per unit | 3.12
99_103_1037_8_2 | Outside of Scopes | Outside of scopes | Biofuel | Biopropane |  |  | litres | kg CO2e of CO2 per unit | 1.54
99_103_1037_2_2 | Outside of Scopes | Outside of scopes | Biofuel | Biopropane |  |  | GJ | kg CO2e of CO2 per unit | 64.51
99_103_1037_3_2 | Outside of Scopes | Outside of scopes | Biofuel | Biopropane |  |  | kg | kg CO2e of CO2 per unit | 2.99
99_103_1038_8_2 | Outside of Scopes | Outside of scopes | Biofuel | Development diesel |  |  | litres | kg CO2e of CO2 per unit | 2.63
99_103_1038_2_2 | Outside of Scopes | Outside of scopes | Biofuel | Development diesel |  |  | GJ | kg CO2e of CO2 per unit | 73.54
99_103_1038_3_2 | Outside of Scopes | Outside of scopes | Biofuel | Development diesel |  |  | kg | kg CO2e of CO2 per unit | 3.16
99_103_1039_8_2 | Outside of Scopes | Outside of scopes | Biofuel | Development petrol |  |  | litres | kg CO2e of CO2 per unit | 2.33
99_103_1039_2_2 | Outside of Scopes | Outside of scopes | Biofuel | Development petrol |  |  | GJ | kg CO2e of CO2 per unit | 70.21
99_103_1039_3_2 | Outside of Scopes | Outside of scopes | Biofuel | Development petrol |  |  | kg | kg CO2e of CO2 per unit | 3.13
99_103_1040_8_2 | Outside of Scopes | Outside of scopes | Biofuel | Off road biodiesel |  |  | litres | kg CO2e of CO2 per unit | 2.39
99_103_1040_2_2 | Outside of Scopes | Outside of scopes | Biofuel | Off road biodiesel |  |  | GJ | kg CO2e of CO2 per unit | 72.16
99_103_1040_3_2 | Outside of Scopes | Outside of scopes | Biofuel | Off road biodiesel |  |  | kg | kg CO2e of CO2 per unit | 2.68
99_103_1041_8_2 | Outside of Scopes | Outside of scopes | Biofuel | Biomethane (liquified) |  |  | litres | kg CO2e of CO2 per unit
99_103_1041_2_2 | Outside of Scopes | Outside of scopes | Biofuel | Biomethane (liquified) |  |  | GJ | kg CO2e of CO2 per unit | 56.8
99_103_1041_3_2 | Outside of Scopes | Outside of scopes | Biofuel | Biomethane (liquified) |  |  | kg | kg CO2e of CO2 per unit | 2.78
99_103_1042_8_2 | Outside of Scopes | Outside of scopes | Biofuel | Methanol (bio) |  |  | litres | kg CO2e of CO2 per unit | 1.09
99_103_1042_2_2 | Outside of Scopes | Outside of scopes | Biofuel | Methanol (bio) |  |  | GJ | kg CO2e of CO2 per unit | 68.92
99_103_1042_3_2 | Outside of Scopes | Outside of scopes | Biofuel | Methanol (bio) |  |  | kg | kg CO2e of CO2 per unit | 1.37
99_103_1049_8_2 | Outside of Scopes | Outside of scopes | Biofuel | Avtur (renewable) |  |  | litres | kg CO2e of CO2 per unit | 2.51
99_103_1049_2_2 | Outside of Scopes | Outside of scopes | Biofuel | Avtur (renewable) |  |  | GJ | kg CO2e of CO2 per unit | 71.74
99_103_1049_3_2 | Outside of Scopes | Outside of scopes | Biofuel | Avtur (renewable) |  |  | kg | kg CO2e of CO2 per unit | 3.15
99_104_1043_15_2 | Outside of Scopes | Outside of scopes | Biomass | Wood logs |  |  | tonnes | kg CO2e of CO2 per unit | 1436.23
99_104_1043_5_2 | Outside of Scopes | Outside of scopes | Biomass | Wood logs |  |  | kWh | kg CO2e of CO2 per unit | 0.35
99_104_1044_15_2 | Outside of Scopes | Outside of scopes | Biomass | Wood chips |  |  | tonnes | kg CO2e of CO2 per unit | 1335.71
99_104_1044_5_2 | Outside of Scopes | Outside of scopes | Biomass | Wood chips |  |  | kWh | kg CO2e of CO2 per unit | 0.35
99_104_1045_15_2 | Outside of Scopes | Outside of scopes | Biomass | Wood pellets |  |  | tonnes | kg CO2e of CO2 per unit | 1677.18
99_104_1045_5_2 | Outside of Scopes | Outside of scopes | Biomass | Wood pellets |  |  | kWh | kg CO2e of CO2 per unit | 0.35
99_104_1046_15_2 | Outside of Scopes | Outside of scopes | Biomass | Grass/straw |  |  | tonnes | kg CO2e of CO2 per unit | 1287.25
99_104_1046_5_2 | Outside of Scopes | Outside of scopes | Biomass | Grass/straw |  |  | kWh | kg CO2e of CO2 per unit | 0.35
99_105_1047_15_2 | Outside of Scopes | Outside of scopes | Biogas | Biogas |  |  | tonnes | kg CO2e of CO2 per unit | 1105.6695
99_105_1047_5_2 | Outside of Scopes | Outside of scopes | Biogas | Biogas |  |  | kWh | kg CO2e of CO2 per unit | 0.19902
99_105_1048_15_2 | Outside of Scopes | Outside of scopes | Biogas | Landfill gas |  |  | tonnes | kg CO2e of CO2 per unit | 679.9867
99_105_1048_5_2 | Outside of Scopes | Outside of scopes | Biogas | Landfill gas |  |  | kWh | kg CO2e of CO2 per unit | 0.19902
99_400_4001_5_2 | Outside of Scopes | Outside of scopes | Electricity generated | Electricity: UK |  |  | kWh | kg CO2e of CO2 per unit | 0.11507